## Summary
PROJECT: | CA BROWN |  |  | TAKE OFF BY: | ROLANDO
ESTIMATOR: | HAYDEN F. |  |  | QUOTE REF: | #
OTHER:
SUMMARY SHEET
Yellow = manual Input by Estimator
Cost Code | Description | Unit | Quantity | Unit rate |  | Amount |  |  | Remark
|  |  |  | Material | Labour | Material | Labour | Total
1 | DRAWINGS | [6 empty] | 11053.3812
1.1 | SHOP DETAILING | ton | 73.6892 | 150 |  | 11053.3812 | 0 | 11053.3812
1.2 | SURVEYING | hr | - |  | 150 | 0 | 0 | 0
2 | RAW MATERIALS-HOT ROLLED (INCL WASTE) |  | 78.4065 |  |  | 0 | 0 | 120401.6132 | Waste
2.1 | STRUCTURAL (S) | ton | 44.797 | 1330 |  | 59579.9624 | 0 | 59579.9624 | 1.06
2.2 | WB (WB) | ton | 0 | 2100 |  | 0 | 0 | 0 | 1.05
2.3 | TUBE (T) | ton | 23.203 | 1650 |  | 38284.8931 | 0 | 38284.8931 | 1.1
2.4 | DURAGAL (DG) | ton | 0 | 3500 |  | 0 | 0 | 0 | 1.1
2.5 | TUBE 250PLUS (T250P) | ton | 0.79495 | 1750 |  | 1391.159 | 0 | 1391.159 | 1.1
2.6 | TUBE 7MM PLUS (T7P) | ton | 0 | 2100 |  | 0 | 0 | 0 | 1.1
2.7 | PLATES | ton | 9.6116 | 2200 |  | 21145.5988 | 0 | 21145.5988 | 15%
3 | RAW MATERIALS-COLD ROLLED (Z / C) |  | 158.8 |  |  |  |  | 1032.2
3.1 | C/Z10012 | m | 0 | 3.53 | 6 | 0 | 0 | 0
3.2 | C/Z10015 | m | 0 | 4.39 | 6 | 0 | 0 | 0
3.3 | C/Z10019 | m | 0 | 5.53 | 6 | 0 | 0 | 0
3.4 | C/Z15012 | m | 0 | 4.84 | 7 | 0 | 0 | 0
3.5 | C/Z15015 | m | 0 | 6.02 | 7 | 0 | 0 | 0
3.6 | C/Z15019 | m | 0 | 7.59 | 7 | 0 | 0 | 0
3.7 | C/Z15024 | m | 0 | 9.55 | 7 | 0 | 0 | 0
3.8 | C/Z20015 | m | 0 | 7.66 | 8 | 0 | 0 | 0
3.9 | C/Z20019 | m | 0 | 9.65 | 8 | 0 | 0 | 0
3.1 | C/Z20024 | m | 0 | 12.14 | 8 | 0 | 0 | 0
3.11 | C/Z25019 | m | 0 | 10.94 | 9 | 0 | 0 | 0
3.12 | C/Z25024 | m | 0 | 13.76 | 9 | 0 | 0 | 0
3.13 | C/Z30024 | m | 0 | 17.77 | 10 | 0 | 0 | 0
3.14 | C/Z30030 | m | 0 | 22.15 | 10 | 0 | 0 | 0
3.15 | FASCIAS | m | 0 | 25 | 10 | 0 | 0 | 0
3.16 | BRIDGING | m | 158.8 | 6.5 | 8 | 1032.2 | 1270.4 | 1032.2
4 | RAW MATERIALS-OTHER |  |  |  |  | 0 | 0 | 5895.1366
4.1 | STRUCTURAL BOLTS | ton | 73.6892 | 80 |  | 5895.1366 | 0 | 5895.1366
4.2 | CHEMSETS | ea |  | 8 |  |  |  | 0
4.3 | WEBFORGE HDG | m2 |  | 200 |  | 0 | 0 | 0
4.4 | TREAD PLATE 6-8mm | m2 |  | 150 |  | 0 | 0 | 0
4.5 | SHEAR STUDS | ea |  | 7 |  | 0 | 0 | 0
4.6 | BEARING PADS | ea |  | 50 |  | 0 | 0 | 0
5 | MANUFACTURE |  |  |  |  | 0 | 0 | 104927.0241 | HRS PER TON
5.1 | PROCESSING (SIMPLE) | ton | 0 | 110 |  | 0 | 0 | 0
5.2 | PROCESSING (STANDARD) | ton | 64.0776 | 200 |  | 12815.5144 | 0 | 12815.5144
5.3 | PROCESSING (HIGH) | ton | 0 | 350 |  | 0 | 0 | 0
5.4 | SHOP FABRICATION (SIMPLE) | Hr | 0 |  | 50 | 0 | 0 | 0 | 15
5.5 | SHOP FABRICATION (STANDARD) | Hr | 1842.2302 |  | 50 | 0 | 92111.5097 | 92111.5097 | 25
5.6 | SHOP FABRICATION (HIGH 1) | Hr | 0 |  | 50 | 0 | 0 | 0 | 30
5.7 | SHOP FABRICATION (HIGH 2) | Hr | 0 |  | 50 | 0 | 0 | 0 | 45
5.8 | SHOP FABRICATION (HIGH 3) | Hr | 0 |  | 50 | 0 | 0 | 0 | 50
5.9 | TRUSS LABOUR | sum |  |  | 50 | 0 | 0 | 0
5.1 | ROLLING | sum |  |  |  | 0 | 0 | 0
6 | SURFACE TREATMENT | [6 empty] | 34307.8571
6.1 | GALVANIZING | ton | 0 | 1000 |  | 0 | 0 | 0
6.2 | BLASTING LABOUR | m2 | 2144.2411 | 0 | 8 | 0 | 17153.9285 | 17153.9285
6.3 | PAINT MATERIAL - INORGANIC ZINC | m2 | 2144.2411 | 4 | 4 | 8576.9643 | 8576.9643 | 17153.9285
6.4 | PAINT MATERIAL - INTERNATIONAL 99 | m2 | 0 | 13 | 4 | 0 | 0 | 0
6.5 | PAINT - 1 COAT | m2 | 0 | 4 | 4 | 0 | 0 | 0
6.6 | PAINT - 2 COAT | m2 | 0 | 13 | 8 | 0 | 0 | 0
6.7 | PAINT - 3 COAT | m2 | 0 | 18 | 12 | 0 | 0 | 0
6.8 | POWDER COAT - C/Z PURLIN | m2 | 0 | 12 |  | 0 | 0 | 0
6.9 | PAINT TOUCHUP | m2 | 0 | 10 |  | 0 | 0 | 0
7 | DELIVERY | [6 empty] | 7368.9208
7.1 | HAULAGE/FREIGHT | ton | 73.6892 | 100 |  | 7368.9208 | 0 | 7368.9208 | $1500/15t=100
7.2 | COURIERS | ea | 0 |  | 100 | 0 | 0 | 0
7.3 | OSOM ALLOWANCE (3.5-4.5) | load | 0 |  | 500 |  | 0 | 0
7.4 | OSOM ALLOWANCE (OVER 4.5) | load | 0 |  | 1000 |  | 0 | 0
8 | INSTALLATION | [6 empty] | 113770.4 | HRS PER TON
8.1 | INSTALL HOLD DOWN BOLTS/ANCHORS (3 MEN) | day | 10 |  | 2250 | 0 | 22500 | 22500 | 3 men x 10hr
8.2 | ERECTION SIMPLE | day |  |  | 2250 | 0 | 0 | 0 | 3 men x 10hr
8.3 | ERECTION STANDARD (3 MEN) | day | 30 |  | 2250 | 0 | 67500 | 67500 | 3 men x 10hr
8.4 | ERECTION HIGH | day |  |  | 2250 | 0 | 0 | 0 | 3 men x 10hr
8.5 | INSTALL PURLINS | Refer Cost Code 3 | 0.56462 |  | 1270.4 | 0 | 1270.4 | 1270.4 | Refer Cost Code 3
8.6 | CRANE HIRE (3T DRY HIRE) | day |  |  | 1200 | 0 | 0 | 0 | 5 days
8.7 | CRANE HIRE (12-30T WET HIRE) | day |  |  | 2200 |  | 0 | 0 | 10hr Day
8.8 | CRANE HIRE (40-60T WET HIRE) | day |  |  | 3200 |  | 0 | 0 | 10hr Day
8.9 | CRANE HIRE (80-90T WET HIRE) | day |  |  | 3900 |  | 0 | 0 | 10hr Day
8.1 | CRANE HIRE (100T WET HIRE) | day |  |  | 4500 |  | 0 | 0 | 10hr Day
8.11 | CRANE HIRE (130T WET HIRE) | day |  |  | 5500 |  | 0 | 0 | 10hr Day
8.12 | CRANE HIRE (200T WET HIRE) | day |  |  | 10200 |  | 0 | 0 | 10hr Day
8.13 | CRANE HIRE (250T WET HIRE) | day |  |  | 16000 |  | 0 | 0 | 10hr Day
8.14 | ELECTRIC SCISSOR LIFT HIRE | day |  |  | 80 | 0 | 0 | 0 | Weekly Rate
8.15 | BOOMLIFT LIFT HIRE (34FT) | day |  |  | 150 | 0 | 0 | 0 | Weekly Rate
8.16 | BOOMLIFT LIFT HIRE (45-51FT) | day |  |  | 200 |  | 0 | 0 | Weekly Rate
8.17 | BOOMLIFT LIFT HIRE (60-86FT) | day |  |  | 350 |  | 0 | 0 | Weekly Rate
8.18 | BOOMLIFT LIFT HIRE (135FT) | day |  |  | 800 |  |  | 0 | Weekly Rate
8.19 | COMPLETION/GROUT | day | 10 |  | 2250 | 0 | 22500 | 22500
8.2 | SITE LABOUR - WELDING (1 MAN) | day |  |  | 750 | 0 | 0 | 0 | 1 men x 10hr
8.21 | ACCOMMODATION | sum |  |  | 450 | 0 | 0 | 0
9 | SUBTOTAL | [6 empty] | 398756.5331
9.1 | PROJECT MANAGEMENT | % | 7 |  |  |  |  | 27912.9573
9.2 | OTHER | % | 0 |  |  |  |  | 0
| TOTAL COST | [6 empty] | 426669.4904
| MARKUP / PROFIT | % | 33 |  |  |  |  | 140800.9318
| TOTAL REV EXCLUDING GST | [6 empty] | 567470.4222
| TONNE RATE CROSS CHECK | [6 empty] | 7237.5418
| GROSS PROFIT CHECK | [6 empty] | 24.81%
Note on J48: Andrew Hills: The default is 200/hr per Tonne But can be modified by the users anytime using this cell

## Pivot Sum
WEIGHT SUMMARY
Row Labels | Sum of Total weight
DG
Not in data | 0
S | 42.2613
T | 21.0936
T250P | 0.72268
T7P
WB
(blank) | 0
Plate/waste | 9.6116
Grand Total | 73.6892
SURFACE FINISH
Row Labels | Sum of Total area | Sum of Total weight (Ton)
Galv. | 0 | 0
INORGANIC ZINC | 2144.2411 | 73.6892
INTERNATIONAL 99
(blank) | 0 | 0
Powder Coat
1 COAT
2 COAT
3 COAT
Grand Total | 2144.2411 | 73.6892
ERECTION
Row Labels | Sum of Total weight
High
Simple
Standard | 73.6892
(blank) | 0
Grand Total | 73.6892
PROCESSING
Row Labels | Sum of Total weight
High
Simple
Standard | 64.0776
(blank) | 9.6116
Grand Total | 73.6892
FABRICATION
Row Labels | Sum of Total weight
High1
High2
High3
Simple
Standard | 73.6892
(blank) | 0
Grand Total | 73.6892
PROCESSING
Row Labels | Sum of Total weight
High
Simple
Standard | 64.0776
(blank) | 9.6116
Grand Total | 73.6892

## Takeoff
MEMBER SCHEDULE
PLAN ID | Member | Size | Material type | Finish | Element | Count | Length (m) | Total length (m) | Weight/m | Area/m | Total weight (Ton) | Total area (m2) | Erection | Processing | Fabrication
ROOF-NORTH EAST WING
SECTION A
2218839-S054 | C1 | 90x90x4 SHS | Not in data | INORGANIC ZINC | 1 | 1 | 3.5 | 3.5 | Not in weight table | Not in weight table | 0 | 0 | Standard | Standard | Standard
2218839-S054 | C1 | 90x90x4 SHS | Not in data | INORGANIC ZINC | 1 | 1 | 3.7 | 3.7 | Not in weight table | Not in weight table | 0 | 0 | Standard | Standard | Standard
2218839-S054 | C1 | 90x90x4 SHS | Not in data | INORGANIC ZINC | 1 | 1 | 3.9 | 3.9 | Not in weight table | Not in weight table | 0 | 0 | Standard | Standard | Standard
2218839-S054 | C1 | 90x90x4 SHS | Not in data | INORGANIC ZINC | 1 | 1 | 4.2 | 4.2 | Not in weight table | Not in weight table | 0 | 0 | Standard | Standard | Standard
2218839-S052 | C1 | 90x90x4 SHS | Not in data | INORGANIC ZINC | 1 | 5 | 3.5 | 17.5 | Not in weight table | Not in weight table | 0 | 0 | Standard | Standard | Standard
2218839-S052 | C1 | 90x90x4 SHS | Not in data | INORGANIC ZINC | 1 | 7 | 3.9 | 27.3 | Not in weight table | Not in weight table | 0 | 0 | Standard | Standard | Standard
2218839-S052 | C1 | 90x90x4 SHS | Not in data | INORGANIC ZINC | 1 | 4 | 4.2 | 16.8 | Not in weight table | Not in weight table | 0 | 0 | Standard | Standard | Standard
2218839-S052 | C1 | 90x90x4 SHS | Not in data | INORGANIC ZINC | 1 | 1 | 4.6 | 4.6 | Not in weight table | Not in weight table | 0 | 0 | Standard | Standard | Standard
2218839-S052 | C1 | 90x90x4 SHS | Not in data | INORGANIC ZINC | 1 | 9 | 3.7 | 33.3 | Not in weight table | Not in weight table | 0 | 0 | Standard | Standard | Standard
2218839-S054 | WP1 | 90x90x4 SHS | Not in data | INORGANIC ZINC | 1 | 1 | 3.51 | 3.51 | Not in weight table | Not in weight table | 0 | 0 | Standard | Standard | Standard
2218839-S054 | WP1 | 90x90x4 SHS | Not in data | INORGANIC ZINC | 1 | 1 | 4.32 | 4.32 | Not in weight table | Not in weight table | 0 | 0 | Standard | Standard | Standard
2218839-S054 | JR1 | 200 PFC | S | INORGANIC ZINC | 1 | 2 | 3 | 6 | 22.9 | 0.668 | 0.1374 | 4.008 | Standard | Standard | Standard
SECTION G
2218839-S054 | WP1 | 90x90x4 SHS | Not in data | INORGANIC ZINC | 1 | 21 | 3.51 | 73.71 | Not in weight table | Not in weight table | 0 | 0 | Standard | Standard | Standard
2218839-S054 | WP1 | 90x90x4 SHS | Not in data | INORGANIC ZINC | 1 | 22 | 3.51 | 77.22 | Not in weight table | Not in weight table | 0 | 0 | Standard | Standard | Standard
2218839-S054 | WH1 | 89x89x6 SHS | T | INORGANIC ZINC | 1 | 21 | 3.51 | 73.71 | 14.6 | 0.33 | 1.0762 | 24.3243 | Standard | Standard | Standard
2218839-S054 | WH1 | 89x89x6 SHS | T | INORGANIC ZINC | 1 | 2 | 3 | 6 | 14.6 | 0.33 | 0.0876 | 1.98 | Standard | Standard | Standard
2218839-S054 | WB2 | 150x150x4 SHS | T | INORGANIC ZINC | 1 | 1 | 7.73 | 7.73 | 17.9 | 0.583 | 0.13837 | 4.5066 | Standard | Standard | Standard
2218839-S054 | WB2 | 150x150x4 SHS | T | INORGANIC ZINC | 1 | 1 | 2.5 | 2.5 | 17.9 | 0.583 | 0.04475 | 1.4575 | Standard | Standard | Standard
2218839-S054 | WB2 | 150x150x4 SHS | T | INORGANIC ZINC | 1 | 1 | 3.9 | 3.9 | 17.9 | 0.583 | 0.06981 | 2.2737 | Standard | Standard | Standard
2218839-S054 | WB2 | 150x150x4 SHS | T | INORGANIC ZINC | 1 | 1 | 7.54 | 7.54 | 17.9 | 0.583 | 0.13497 | 4.3958 | Standard | Standard | Standard
2218839-S054 | WB2 | 150x150x4 SHS | T | INORGANIC ZINC | 1 | 1 | 3.69 | 3.69 | 17.9 | 0.583 | 0.066051 | 2.1513 | Standard | Standard | Standard
2218839-S054 | WB2 | 150x150x4 SHS | T | INORGANIC ZINC | 1 | 1 | 3.8 | 3.8 | 17.9 | 0.583 | 0.06802 | 2.2154 | Standard | Standard | Standard
2218839-S054 | WB1 | 89x89x6 SHS | T | INORGANIC ZINC | 1 | 2 | 3.8 | 7.6 | 14.6 | 0.33 | 0.11096 | 2.508 | Standard | Standard | Standard
2218839-S052 | FB1 | 200 PFC | S | INORGANIC ZINC | 1 | 3 | 7.57 | 22.71 | 22.9 | 0.668 | 0.52006 | 15.1703 | Standard | Standard | Standard
2218839-S052 | FB1 | 200 PFC | S | INORGANIC ZINC | 1 | 1 | 6.75 | 6.75 | 22.9 | 0.668 | 0.15457 | 4.509 | Standard | Standard | Standard
2218839-S052 | FB1 | 200 PFC | S | INORGANIC ZINC | 1 | 1 | 6 | 6 | 22.9 | 0.668 | 0.1374 | 4.008 | Standard | Standard | Standard
2218839-S052 | FB1 | 200 PFC | S | INORGANIC ZINC | 1 | 1 | 5.1 | 5.1 | 22.9 | 0.668 | 0.11679 | 3.4068 | Standard | Standard | Standard
2218839-S052 | FB1 | 200 PFC | S | INORGANIC ZINC | 1 | 3 | 7.7 | 23.1 | 22.9 | 0.668 | 0.52899 | 15.4308 | Standard | Standard | Standard
2218839-S052 | FB1 | 200 PFC | S | INORGANIC ZINC | 1 | 2 | 3.9 | 7.8 | 22.9 | 0.668 | 0.17862 | 5.2104 | Standard | Standard | Standard
2218839-S052 | FB1 | 200 PFC | S | INORGANIC ZINC | 1 | 1 | 20.4 | 20.4 | 22.9 | 0.668 | 0.46716 | 13.6272 | Standard | Standard | Standard
2218839-S052 | FB | 75x75x8 EA | S | INORGANIC ZINC | 1 | 11 | 1.6 | 17.6 | 8.73 | 0.292 | 0.15365 | 5.1392 | Standard | Standard | Standard
2218839-S052 | BR1 | 101.6x6.4 CHS | Not in data | INORGANIC ZINC | 1 | 2 | 4 | 8 | Not in weight table | Not in weight table | 0 | 0 | Standard | Standard | Standard
2218839-S052 | BR1 | 101.6x6.4 CHS | Not in data | INORGANIC ZINC | 1 | 1 | 2.4 | 2.4 | Not in weight table | Not in weight table | 0 | 0 | Standard | Standard | Standard
2218839-S052 | BR1 | 101.6x6.4 CHS | Not in data | INORGANIC ZINC | 1 | 1 | 3.8 | 3.8 | Not in weight table | Not in weight table | 0 | 0 | Standard | Standard | Standard
2218839-S052 | BR1 | 101.6x6.4 CHS | Not in data | INORGANIC ZINC | 1 | 1 | 2.3 | 2.3 | Not in weight table | Not in weight table | 0 | 0 | Standard | Standard | Standard
2218839-S052 | BR2 | 168.3x4.8 CHS | T | INORGANIC ZINC | 1 | 4 | 3.5 | 14 | 19.4 | 0.529 | 0.2716 | 7.406 | Standard | Standard | Standard
2218839-S052 | BR2 | 168.3x4.8 CHS | T | INORGANIC ZINC | 1 | 2 | 7.5 | 15 | 19.4 | 0.529 | 0.291 | 7.935 | Standard | Standard | Standard
2218839-S052 | BR2 | 168.3x4.8 CHS | T | INORGANIC ZINC | 1 | 1 | 3.8 | 3.8 | 19.4 | 0.529 | 0.07372 | 2.0102 | Standard | Standard | Standard
2218839-S052 | BR2 | 168.3x4.8 CHS | T | INORGANIC ZINC | 1 | 1 | 2.3 | 2.3 | 19.4 | 0.529 | 0.04462 | 1.2167 | Standard | Standard | Standard
2218839-S052 | BR2 | 168.3x4.8 CHS | T | INORGANIC ZINC | 1 | 1 | 8 | 8 | 19.4 | 0.529 | 0.1552 | 4.232 | Standard | Standard | Standard
2218839-S052 | B2 | 310UB32 | S | INORGANIC ZINC | 1 | 1 | 3.8 | 3.8 | 32 | 1.16 | 0.1216 | 4.408 | Standard | Standard | Standard
2218839-S052 | B2 | 310UB32 | S | INORGANIC ZINC | 1 | 1 | 4.72 | 4.72 | 32 | 1.16 | 0.15104 | 5.4752 | Standard | Standard | Standard
2218839-S052 | B2 | 310UB32 | S | INORGANIC ZINC | 1 | 1 | 3.6 | 3.6 | 32 | 1.16 | 0.1152 | 4.176 | Standard | Standard | Standard
2218839-S052 | B2 | 310UB32 | S | INORGANIC ZINC | 1 | 1 | 7.7 | 7.7 | 32 | 1.16 | 0.2464 | 8.932 | Standard | Standard | Standard
2218839-S052 | B2 | 310UB32 | S | INORGANIC ZINC | 1 | 1 | 2.9 | 2.9 | 32 | 1.16 | 0.0928 | 3.364 | Standard | Standard | Standard
2218839-S054 | WP1 | 90x90x4 SHS | Not in data | INORGANIC ZINC | 1 | 21 | 3.51 | 73.71 | Not in weight table | Not in weight table | 0 | 0 | Standard | Standard | Standard
2218839-S054 | WP1 | 90x90x4 SHS | Not in data | INORGANIC ZINC | 1 | 22 | 3.51 | 77.22 | Not in weight table | Not in weight table | 0 | 0 | Standard | Standard | Standard
2218839-S054 | WB1 | 89x89x6 SHS | T | INORGANIC ZINC | 1 | 2 | 3.8 | 7.6 | 14.6 | 0.33 | 0.11096 | 2.508 | Standard | Standard | Standard
2218839-S054 | WH1 | 89x89x6 SHS | T | INORGANIC ZINC | 1 | 21 | 3.51 | 73.71 | 14.6 | 0.33 | 1.0762 | 24.3243 | Standard | Standard | Standard
2218839-S054 | WH1 | 89x89x6 SHS | T | INORGANIC ZINC | 1 | 2 | 3 | 6 | 14.6 | 0.33 | 0.0876 | 1.98 | Standard | Standard | Standard
2218839-S054 | WB2 | 150x150x4 SHS | T | INORGANIC ZINC | 1 | 2 | 3.5 | 7 | 17.9 | 0.583 | 0.1253 | 4.081 | Standard | Standard | Standard
2218839-S054 | WB2 | 150x150x4 SHS | T | INORGANIC ZINC | 1 | 2 | 7.6 | 15.2 | 17.9 | 0.583 | 0.27208 | 8.8616 | Standard | Standard | Standard
2218839-S054 | WB2 | 150x150x4 SHS | T | INORGANIC ZINC | 1 | 1 | 3.8 | 3.8 | 17.9 | 0.583 | 0.06802 | 2.2154 | Standard | Standard | Standard
2218839-S054 | WB2 | 150x150x4 SHS | T | INORGANIC ZINC | 1 | 1 | 3.6 | 3.6 | 17.9 | 0.583 | 0.06444 | 2.0988 | Standard | Standard | Standard
2218839-S052 | R4 | 200 PFC | S | INORGANIC ZINC | 1 | 1 | 3.4 | 3.4 | 22.9 | 0.668 | 0.07786 | 2.2712 | Standard | Standard | Standard
2218839-S052 | R4 | 200 PFC | S | INORGANIC ZINC | 1 | 1 | 4.3 | 4.3 | 22.9 | 0.668 | 0.09847 | 2.8724 | Standard | Standard | Standard
2218839-S052 | R4 | 200 PFC | S | INORGANIC ZINC | 1 | 1 | 5.3 | 5.3 | 22.9 | 0.668 | 0.12137 | 3.5404 | Standard | Standard | Standard
2218839-S052 | R4 | 200 PFC | S | INORGANIC ZINC | 1 | 1 | 6 | 6 | 22.9 | 0.668 | 0.1374 | 4.008 | Standard | Standard | Standard
2218839-S052 | BR3 | 65x65x5 EA | S | INORGANIC ZINC | 1 | 1 | 5 | 5 | 4.56 | 0.255 | 0.0228 | 1.275 | Standard | Standard | Standard
2218839-S052 | BR3 | 65x65x5 EA | S | INORGANIC ZINC | 1 | 1 | 3.6 | 3.6 | 4.56 | 0.255 | 0.016416 | 0.918 | Standard | Standard | Standard
2218839-S052 | BR3 | 65x65x5 EA | S | INORGANIC ZINC | 1 | 1 | 5.4 | 5.4 | 4.56 | 0.255 | 0.024624 | 1.377 | Standard | Standard | Standard
2218839-S052 | BR3 | 65x65x5 EA | S | INORGANIC ZINC | 1 | 1 | 5.5 | 5.5 | 4.56 | 0.255 | 0.02508 | 1.4025 | Standard | Standard | Standard
2218839-S052 | BR3 | 65x65x5 EA | S | INORGANIC ZINC | 1 | 1 | 6.7 | 6.7 | 4.56 | 0.255 | 0.030552 | 1.7085 | Standard | Standard | Standard
2218839-S052 | BR3 | 65x65x5 EA | S | INORGANIC ZINC | 1 | 1 | 7 | 7 | 4.56 | 0.255 | 0.03192 | 1.785 | Standard | Standard | Standard
2218839-S052 | BR3 | 65x65x5 EA | S | INORGANIC ZINC | 1 | 1 | 8 | 8 | 4.56 | 0.255 | 0.03648 | 2.04 | Standard | Standard | Standard
2218839-S052 | BR3 | 65x65x5 EA | S | INORGANIC ZINC | 1 | 1 | 8.1 | 8.1 | 4.56 | 0.255 | 0.036936 | 2.0655 | Standard | Standard | Standard
2218839-S052 | BR3 | 65x65x5 EA | S | INORGANIC ZINC | 1 | 1 | 8.5 | 8.5 | 4.56 | 0.255 | 0.03876 | 2.1675 | Standard | Standard | Standard
2218839-S052 | BR3 | 65x65x5 EA | S | INORGANIC ZINC | 1 | 1 | 9.8 | 9.8 | 4.56 | 0.255 | 0.044688 | 2.499 | Standard | Standard | Standard
2218839-S052 | BR3 | 65x65x5 EA | S | INORGANIC ZINC | 1 | 1 | 8.2 | 8.2 | 4.56 | 0.255 | 0.037392 | 2.091 | Standard | Standard | Standard
2218839-S052 | BR3 | 65x65x5 EA | S | INORGANIC ZINC | 1 | 1 | 9.4 | 9.4 | 4.56 | 0.255 | 0.042864 | 2.397 | Standard | Standard | Standard
2218839-S052 | BR3 | 65x65x5 EA | S | INORGANIC ZINC | 1 | 1 | 10.4 | 10.4 | 4.56 | 0.255 | 0.047424 | 2.652 | Standard | Standard | Standard
2218839-S052 | BR3 | 65x65x5 EA | S | INORGANIC ZINC | 1 | 1 | 10.3 | 10.3 | 4.56 | 0.255 | 0.046968 | 2.6265 | Standard | Standard | Standard
2218839-S052 | BR3 | 65x65x5 EA | S | INORGANIC ZINC | 1 | 1 | 6.4 | 6.4 | 4.56 | 0.255 | 0.029184 | 1.632 | Standard | Standard | Standard
2218839-S052 | BR3 | 65x65x5 EA | S | INORGANIC ZINC | 1 | 1 | 6.6 | 6.6 | 4.56 | 0.255 | 0.030096 | 1.683 | Standard | Standard | Standard
2218839-S052 | BR3 | 65x65x5 EA | S | INORGANIC ZINC | 1 | 2 | 6.9 | 13.8 | 4.56 | 0.255 | 0.062928 | 3.519 | Standard | Standard | Standard
2218839-S052 | BR3 | 65x65x5 EA | S | INORGANIC ZINC | 1 | 1 | 7.2 | 7.2 | 4.56 | 0.255 | 0.032832 | 1.836 | Standard | Standard | Standard
2218839-S052 | BR3 | 65x65x5 EA | S | INORGANIC ZINC | 1 | 1 | 7 | 7 | 4.56 | 0.255 | 0.03192 | 1.785 | Standard | Standard | Standard
2218839-S052 | BR3 | 65x65x5 EA | S | INORGANIC ZINC | 1 | 2 | 9.5 | 19 | 4.56 | 0.255 | 0.08664 | 4.845 | Standard | Standard | Standard
2218839-S052 | BR3 | 65x65x5 EA | S | INORGANIC ZINC | 1 | 2 | 7.1 | 14.2 | 4.56 | 0.255 | 0.064752 | 3.621 | Standard | Standard | Standard
2218839-S052 | BR3 | 65x65x5 EA | S | INORGANIC ZINC | 1 | 1 | 7.2 | 7.2 | 4.56 | 0.255 | 0.032832 | 1.836 | Standard | Standard | Standard
2218839-S052 | BR3 | 65x65x5 EA | S | INORGANIC ZINC | 1 | 1 | 7 | 7 | 4.56 | 0.255 | 0.03192 | 1.785 | Standard | Standard | Standard
2218839-S052 | BR3 | 65x65x5 EA | S | INORGANIC ZINC | 1 | 1 | 7.1 | 7.1 | 4.56 | 0.255 | 0.032376 | 1.8105 | Standard | Standard | Standard
2218839-S052 | BR3 | 65x65x5 EA | S | INORGANIC ZINC | 1 | 1 | 7.9 | 7.9 | 4.56 | 0.255 | 0.036024 | 2.0145 | Standard | Standard | Standard
2218839-S052 | R3 | 200UB25.7 | Not in data | INORGANIC ZINC | 1 | 1 | 4.3 | 4.3 | Not in weight table | Not in weight table | 0 | 0 | Standard | Standard | Standard
2218839-S052 | R3 | 200UB25.7 | Not in data | INORGANIC ZINC | 1 | 1 | 8.3 | 8.3 | Not in weight table | Not in weight table | 0 | 0 | Standard | Standard | Standard
2218839-S052 | R3 | 200UB25.7 | Not in data | INORGANIC ZINC | 1 | 1 | 7.2 | 7.2 | Not in weight table | Not in weight table | 0 | 0 | Standard | Standard | Standard
2218839-S052 | R3 | 200UB25.7 | Not in data | INORGANIC ZINC | 1 | 1 | 4.1 | 4.1 | Not in weight table | Not in weight table | 0 | 0 | Standard | Standard | Standard
2218839-S052 | R3 | 200UB25.7 | Not in data | INORGANIC ZINC | 1 | 1 | 6.2 | 6.2 | Not in weight table | Not in weight table | 0 | 0 | Standard | Standard | Standard
2218839-S052 | R3 | 200UB25.7 | Not in data | INORGANIC ZINC | 1 | 1 | 3.5 | 3.5 | Not in weight table | Not in weight table | 0 | 0 | Standard | Standard | Standard
2218839-S052 | R3 | 200UB25.7 | Not in data | INORGANIC ZINC | 1 | 1 | 8 | 8 | Not in weight table | Not in weight table | 0 | 0 | Standard | Standard | Standard
2218839-S052 | R3 | 200UB25.7 | Not in data | INORGANIC ZINC | 1 | 1 | 11.3 | 11.3 | Not in weight table | Not in weight table | 0 | 0 | Standard | Standard | Standard
2218839-S052 | R3 | 200UB25.7 | Not in data | INORGANIC ZINC | 1 | 1 | 7.1 | 7.1 | Not in weight table | Not in weight table | 0 | 0 | Standard | Standard | Standard
2218839-S052 | R3 | 200UB25.7 | Not in data | INORGANIC ZINC | 1 | 3 | 16.7 | 50.1 | Not in weight table | Not in weight table | 0 | 0 | Standard | Standard | Standard
2218839-S052 | JR1 | 200 PFC | S | INORGANIC ZINC | 1 | 2 | 3 | 6 | 22.9 | 0.668 | 0.1374 | 4.008 | Standard | Standard | Standard
2218839-S052 | JR1 | 200 PFC | S | INORGANIC ZINC | 1 | 6 | 3 | 18 | 22.9 | 0.668 | 0.4122 | 12.024 | Standard | Standard | Standard
2218839-S052 | JP | 150x90x8 UA | S | INORGANIC ZINC | 1 | 2 | 3 | 6 | 14.3 | 0.471 | 0.0858 | 2.826 | Standard | Standard | Standard
2218839-S052 | B4 | 410UB53.7 | S | INORGANIC ZINC | 1 | 2 | 3 | 6 | 53.7 | 1.48 | 0.3222 | 8.88 | Standard | Standard | Standard
2218839-S052 | L3 | 200 PFC | S | INORGANIC ZINC | 1 | 2 | 8.3 | 16.6 | 22.9 | 0.668 | 0.38014 | 11.0888 | Standard | Standard | Standard
2218839-S052 | L3 | 200 PFC | S | INORGANIC ZINC | 1 | 2 | 8.34 | 16.68 | 22.9 | 0.668 | 0.38197 | 11.1422 | Standard | Standard | Standard
2218839-S052 | L3 | 200 PFC | S | INORGANIC ZINC | 1 | 2 | 7 | 14 | 22.9 | 0.668 | 0.3206 | 9.352 | Standard | Standard | Standard
2218839-S052 | L2 | 150x90x8 UA | S | INORGANIC ZINC | 1 | 2 | 6.7 | 13.4 | 14.3 | 0.471 | 0.19162 | 6.3114 | Standard | Standard | Standard
2218839-S052 | R2 | 250UB31.4 | S | INORGANIC ZINC | 1 | 1 | 16.8 | 16.8 | 31.4 | 1.06 | 0.52752 | 17.808 | Standard | Standard | Standard
2218839-S052 | P3 | 200C19 | Not in data | Galv. | 1 | 8 | 7.97 | 63.76 | Not in weight table | Not in weight table | 0 | 0 | Standard | Standard | Standard
2218839-S052 | P3 | 200C19 | Not in data | Galv. | 1 | 8 | 8.1 | 64.8 | Not in weight table | Not in weight table | 0 | 0 | Standard | Standard | Standard
2218839-S052 | P3 | 200C19 | Not in data | Galv. | 1 | 8 | 8.2 | 65.6 | Not in weight table | Not in weight table | 0 | 0 | Standard | Standard | Standard
2218839-S052 | P3 | 200C19 | Not in data | Galv. | 1 | 11 | 8.4 | 92.4 | Not in weight table | Not in weight table | 0 | 0 | Standard | Standard | Standard
2218839-S052 | P3 | 200C19 | Not in data | Galv. | 1 | 11 | 4.2 | 46.2 | Not in weight table | Not in weight table | 0 | 0 | Standard | Standard | Standard
2218839-S052 | P3 | 200C19 | Not in data | Galv. | 1 | 8 | 7.97 | 63.76 | Not in weight table | Not in weight table | 0 | 0 | Standard | Standard | Standard
2218839-S052 | P3 | 200C19 | Not in data | Galv. | 1 | 8 | 8.1 | 64.8 | Not in weight table | Not in weight table | 0 | 0 | Standard | Standard | Standard
2218839-S052 | P3 | 200C19 | Not in data | Galv. | 1 | 8 | 8.2 | 65.6 | Not in weight table | Not in weight table | 0 | 0 | Standard | Standard | Standard
2218839-S052 | P3 | 200C19 | Not in data | Galv. | 1 | 11 | 8.4 | 92.4 | Not in weight table | Not in weight table | 0 | 0 | Standard | Standard | Standard
2218839-S052 | P3 | 200C19 | Not in data | Galv. | 1 | 11 | 4.2 | 46.2 | Not in weight table | Not in weight table | 0 | 0 | Standard | Standard | Standard
2218839-S052 | P2 | 200C19 | Not in data | Galv. | 1 | 16 | 8.46 | 135.36 | Not in weight table | Not in weight table | 0 | 0 | Standard | Standard | Standard
2218839-S052 | P2 | 200C19 | Not in data | Galv. | 1 | 16 | 4.28 | 68.48 | Not in weight table | Not in weight table | 0 | 0 | Standard | Standard | Standard
2218839-S052 | P2 | 200C19 | Not in data | Galv. | 1 | 16 | 7.32 | 117.12 | Not in weight table | Not in weight table | 0 | 0 | Standard | Standard | Standard
2218839-S052 | P2 | 200C19 | Not in data | Galv. | 1 | 16 | 3.81 | 60.96 | Not in weight table | Not in weight table | 0 | 0 | Standard | Standard | Standard
2218839-S052 | P2 | 200C19 | Not in data | Galv. | 1 | 16 | 8.28 | 132.48 | Not in weight table | Not in weight table | 0 | 0 | Standard | Standard | Standard
2218839-S052 | P2 | 200C19 | Not in data | Galv. | 1 | 16 | 8.2 | 131.2 | Not in weight table | Not in weight table | 0 | 0 | Standard | Standard | Standard
2218839-S052 | P1 | 150C15 | Not in data | Galv. | 1 | 6 | 3.1 | 18.6 | Not in weight table | Not in weight table | 0 | 0 | Standard | Standard | Standard
SECTION F
2218839-S054 | C1 | 90x90x4 SHS | Not in data | INORGANIC ZINC | 1 | 3 | 5.6 | 16.8 | Not in weight table | Not in weight table | 0 | 0 | Standard | Standard | Standard
2218839-S054 | C1 | 90x90x4 SHS | Not in data | INORGANIC ZINC | 1 | 3 | 3.4 | 10.2 | Not in weight table | Not in weight table | 0 | 0 | Standard | Standard | Standard
2218839-S054 | C2 | 150x150x6 SHS | T | INORGANIC ZINC | 1 | 3 | 4.9 | 14.7 | 26.2 | 0.574 | 0.38514 | 8.4378 | Standard | Standard | Standard
2218839-S054 | C3 | 150x150x6 SHS | T | INORGANIC ZINC | 1 | 3 | 4.2 | 12.6 | 26.2 | 0.574 | 0.33012 | 7.2324 | Standard | Standard | Standard
2218839-S054 | C3 | 150x150x6 SHS | T | INORGANIC ZINC | 1 | 2 | 3.8 | 7.6 | 26.2 | 0.574 | 0.19912 | 4.3624 | Standard | Standard | Standard
2218839-S054 | C2 | 150x150x6 SHS | T | INORGANIC ZINC | 1 | 1 | 5.3 | 5.3 | 26.2 | 0.574 | 0.13886 | 3.0422 | Standard | Standard | Standard
2218839-S054 | R11 | 460UB67.1 | S | INORGANIC ZINC | 1 | 3 | 19.5 | 58.5 | 67.1 | 1.63 | 3.9253 | 95.355 | Standard | Standard | Standard
2218839-S054 | JR2 | 200UC46.2 | S | INORGANIC ZINC | 1 | 3 | 5.1 | 15.3 | 46.2 | 1.19 | 0.70686 | 18.207 | Standard | Standard | Standard
2218839-S054 | WB2 | 150x150x4 SHS | T | INORGANIC ZINC | 1 | 2 | 5.94 | 11.88 | 17.9 | 0.583 | 0.21265 | 6.926 | Standard | Standard | Standard
SECTION M
2218839-S055 | C2 | 150x150x6 SHS | T | INORGANIC ZINC | 1 | 7 | 5.3 | 37.1 | 26.2 | 0.574 | 0.97202 | 21.2954 | Standard | Standard | Standard
2218839-S055 | C1 | 90x90x4 SHS | Not in data | INORGANIC ZINC | 1 | 8 | 5.3 | 42.4 | Not in weight table | Not in weight table | 0 | 0 | Standard | Standard | Standard
2218839-S055 | BR2 | 168.3x4.8 CHS | T | INORGANIC ZINC | 1 | 1 | 8.75 | 8.75 | 19.4 | 0.529 | 0.16975 | 4.6288 | Standard | Standard | Standard
2218839-S055 | WB1 | 89x89x6 SHS | T | INORGANIC ZINC | 1 | 1 | 2.94 | 2.94 | 14.6 | 0.33 | 0.042924 | 0.9702 | Standard | Standard | Standard
2218839-S055 | WB1 | 89x89x6 SHS | T | INORGANIC ZINC | 1 | 1 | 4.22 | 4.22 | 14.6 | 0.33 | 0.061612 | 1.3926 | Standard | Standard | Standard
2218839-S055 | R5 | 250 PFC | S | INORGANIC ZINC | 1 | 1 | 15.1 | 15.1 | 35.5 | 0.822 | 0.53605 | 12.4122 | Standard | Standard | Standard
2218839-S055 | R3 | 250UB25.7 | S | INORGANIC ZINC | 1 | 1 | 15.1 | 15.1 | 25.7 | 0.961 | 0.38807 | 14.5111 | Standard | Standard | Standard
2218839-S055 | BR4 | 89x89x6 SHS | T | INORGANIC ZINC | 1 | 2 | 4.9 | 9.8 | 14.6 | 0.33 | 0.14308 | 3.234 | Standard | Standard | Standard
SECTION Q
2218839-S055 | WH2 | 150x150x4 SHS | T | INORGANIC ZINC | 1 | 1 | 11.9 | 11.9 | 17.9 | 0.583 | 0.21301 | 6.9377 | Standard | Standard | Standard
2218839-S054 | WB2 | 150x150x4 SHS | T | INORGANIC ZINC | 1 | 2 | 5.78 | 11.56 | 17.9 | 0.583 | 0.20692 | 6.7395 | Standard | Standard | Standard
2218839-S055 | BR1 | 101.6x6.4 CHS | Not in data | INORGANIC ZINC | 1 | 1 | 4.9 | 4.9 | Not in weight table | Not in weight table | 0 | 0 | Standard | Standard | Standard
2218839-S055 | R1 | 360UB44.7 | S | INORGANIC ZINC | 1 | 1 | 9.7 | 9.7 | 44.7 | 1.36 | 0.43359 | 13.192 | Standard | Standard | Standard
2218839-S052 | BR4 | 89x89x6 SHS | T | INORGANIC ZINC | 1 | 1 | 7.7 | 7.7 | 14.6 | 0.33 | 0.11242 | 2.541 | Standard | Standard | Standard
2218839-S052 | R3 | 250UB25.7 | S | INORGANIC ZINC | 1 | 1 | 7.2 | 7.2 | 25.7 | 0.961 | 0.18504 | 6.9192 | Standard | Standard | Standard
2218839-S052 | R3 | 250UB25.7 | S | INORGANIC ZINC | 1 | 1 | 5.6 | 5.6 | 25.7 | 0.961 | 0.14392 | 5.3816 | Standard | Standard | Standard
2218839-S052 | R3 | 250UB25.7 | S | INORGANIC ZINC | 1 | 1 | 10.3 | 10.3 | 25.7 | 0.961 | 0.26471 | 9.8983 | Standard | Standard | Standard
2218839-S052 | BR4 | 89x89x6 SHS | T | INORGANIC ZINC | 1 | 1 | 10.3 | 10.3 | 14.6 | 0.33 | 0.15038 | 3.399 | Standard | Standard | Standard
2218839-S052 | BR1 | 101.6x6.4 CHS | Not in data | INORGANIC ZINC | 1 | 1 | 7.2 | 7.2 | Not in weight table | Not in weight table | 0 | 0 | Standard | Standard | Standard
2218839-S052 | BR1 | 101.6x6.4 CHS | Not in data | INORGANIC ZINC | 1 | 1 | 8.8 | 8.8 | Not in weight table | Not in weight table | 0 | 0 | Standard | Standard | Standard
2218839-S052 | BR1 | 101.6x6.4 CHS | Not in data | INORGANIC ZINC | 1 | 1 | 7.1 | 7.1 | Not in weight table | Not in weight table | 0 | 0 | Standard | Standard | Standard
2218839-S052 | WB2 | 150x150x4 SHS | T | INORGANIC ZINC | 1 | 2 | 5.3 | 10.6 | 17.9 | 0.583 | 0.18974 | 6.1798 | Standard | Standard | Standard
2218839-S052 | R1 | 360UB44.7 | S | INORGANIC ZINC | 1 | 1 | 15.4 | 15.4 | 44.7 | 1.36 | 0.68838 | 20.944 | Standard | Standard | Standard
2218839-S052 | R1 | 360UB44.7 | S | INORGANIC ZINC | 1 | 1 | 17.5 | 17.5 | 44.7 | 1.36 | 0.78225 | 23.8 | Standard | Standard | Standard
2218839-S052 | BR3 | 65x65x5 EA | S | INORGANIC ZINC | 1 | 1 | 7.1 | 7.1 | 4.56 | 0.255 | 0.032376 | 1.8105 | Standard | Standard | Standard
2218839-S052 | BR3 | 65x65x5 EA | S | INORGANIC ZINC | 1 | 1 | 6.7 | 6.7 | 4.56 | 0.255 | 0.030552 | 1.7085 | Standard | Standard | Standard
2218839-S052 | BR1 | 101.6x6.4 CHS | Not in data | INORGANIC ZINC | 1 | 3 | 3.3 | 9.9 | Not in weight table | Not in weight table | 0 | 0 | Standard | Standard | Standard
2218839-S052 | BR1 | 101.6x6.4 CHS | Not in data | INORGANIC ZINC | 1 | 1 | 2.9 | 2.9 | Not in weight table | Not in weight table | 0 | 0 | Standard | Standard | Standard
2218839-S052 | BR1 | 101.6x6.4 CHS | Not in data | INORGANIC ZINC | 1 | 2 | 5.72 | 11.44 | Not in weight table | Not in weight table | 0 | 0 | Standard | Standard | Standard
2218839-S052 | BR3 | 65x65x5 EA | S | INORGANIC ZINC | 1 | 1 | 8.7 | 8.7 | 4.56 | 0.255 | 0.039672 | 2.2185 | Standard | Standard | Standard
2218839-S052 | BR3 | 65x65x5 EA | S | INORGANIC ZINC | 1 | 1 | 8.5 | 8.5 | 4.56 | 0.255 | 0.03876 | 2.1675 | Standard | Standard | Standard
2218839-S052 | BR1 | 101.6x6.4 CHS | Not in data | INORGANIC ZINC | 1 | 2 | 5.82 | 11.64 | Not in weight table | Not in weight table | 0 | 0 | Standard | Standard | Standard
2218839-S052 | BR3 | 65x65x5 EA | S | INORGANIC ZINC | 1 | 4 | 8.9 | 35.6 | 4.56 | 0.255 | 0.16234 | 9.078 | Standard | Standard | Standard
2218839-S052 | BR3 | 65x65x5 EA | S | INORGANIC ZINC | 1 | 2 | 8.8 | 17.6 | 4.56 | 0.255 | 0.080256 | 4.488 | Standard | Standard | Standard
2218839-S052 | BR3 | 65x65x5 EA | S | INORGANIC ZINC | 1 | 2 | 9.1 | 18.2 | 4.56 | 0.255 | 0.082992 | 4.641 | Standard | Standard | Standard
2218839-S052 | BR3 | 65x65x5 EA | S | INORGANIC ZINC | 1 | 2 | 9.4 | 18.8 | 4.56 | 0.255 | 0.085728 | 4.794 | Standard | Standard | Standard
2218839-S052 | BR3 | 65x65x5 EA | S | INORGANIC ZINC | 1 | 2 | 8 | 16 | 4.56 | 0.255 | 0.07296 | 4.08 | Standard | Standard | Standard
2218839-S052 | BR3 | 65x65x5 EA | S | INORGANIC ZINC | 1 | 2 | 8.1 | 16.2 | 4.56 | 0.255 | 0.073872 | 4.131 | Standard | Standard | Standard
2218839-S052 | BR3 | 65x65x5 EA | S | INORGANIC ZINC | 1 | 2 | 7.3 | 14.6 | 4.56 | 0.255 | 0.066576 | 3.723 | Standard | Standard | Standard
2218839-S052 | BR3 | 65x65x5 EA | S | INORGANIC ZINC | 1 | 2 | 7.4 | 14.8 | 4.56 | 0.255 | 0.067488 | 3.774 | Standard | Standard | Standard
2218839-S052 | FB1 | 200 PFC | S | INORGANIC ZINC | 1 | 1 | 12 | 12 | 22.9 | 0.668 | 0.2748 | 8.016 | Standard | Standard | Standard
2218839-S052 | FB | 75x75x8 EA | S | INORGANIC ZINC | 1 | 20 | 1.6 | 32 | 8.73 | 0.292 | 0.27936 | 9.344 | Standard | Standard | Standard
2218839-S052 | P2 | 200C19 | Not in data | Galv. | 1 | 8 | 13.2 | 105.6 | Not in weight table | Not in weight table | 0 | 0 | Standard | Standard | Standard
2218839-S052 | P2 | 200C19 | Not in data | Galv. | 1 | 19 | 13.2 | 250.8 | Not in weight table | Not in weight table | 0 | 0 | Standard | Standard | Standard
2218839-S052 | P2 | 200C19 | Not in data | Galv. | 1 | 22 | 10.3 | 226.6 | Not in weight table | Not in weight table | 0 | 0 | Standard | Standard | Standard
2218839-S052 | P2 | 200C19 | Not in data | Galv. | 1 | 16 | 9.8 | 156.8 | Not in weight table | Not in weight table | 0 | 0 | Standard | Standard | Standard
ROOF PARAPET-NORTH EAST WING
2218839-S052 | PH1 | 125x125x6 SHS | T | INORGANIC ZINC | 1 | 1 | 30.78 | 30.78 | 21.4 | 0.474 | 0.65869 | 14.5897 | Standard | Standard | Standard
2218839-S052 | PH1 | 125x125x6 SHS | T | INORGANIC ZINC | 1 | 1 | 9.01 | 9.01 | 21.4 | 0.474 | 0.19281 | 4.2707 | Standard | Standard | Standard
2218839-S052 | PH1 | 125x125x6 SHS | T | INORGANIC ZINC | 1 | 1 | 5.74 | 5.74 | 21.4 | 0.474 | 0.12284 | 2.7208 | Standard | Standard | Standard
2218839-S052 | PH1 | 125x125x6 SHS | T | INORGANIC ZINC | 1 | 1 | 1.64 | 1.64 | 21.4 | 0.474 | 0.035096 | 0.77736 | Standard | Standard | Standard
2218839-S052 | PH1 | 125x125x6 SHS | T | INORGANIC ZINC | 1 | 1 | 19.15 | 19.15 | 21.4 | 0.474 | 0.40981 | 9.0771 | Standard | Standard | Standard
2218839-S052 | PH1 | 125x125x6 SHS | T | INORGANIC ZINC | 1 | 1 | 1.1 | 1.1 | 21.4 | 0.474 | 0.02354 | 0.5214 | Standard | Standard | Standard
2218839-S052 | PH1 | 125x125x6 SHS | T | INORGANIC ZINC | 1 | 1 | 1.25 | 1.25 | 21.4 | 0.474 | 0.02675 | 0.5925 | Standard | Standard | Standard
2218839-S052 | PH1 | 125x125x6 SHS | T | INORGANIC ZINC | 1 | 1 | 4.12 | 4.12 | 21.4 | 0.474 | 0.088168 | 1.9529 | Standard | Standard | Standard
2218839-S052 | PH1 | 125x125x6 SHS | T | INORGANIC ZINC | 1 | 1 | 12.8 | 12.8 | 21.4 | 0.474 | 0.27392 | 6.0672 | Standard | Standard | Standard
2218839-S052 | PH1 | 125x125x6 SHS | T | INORGANIC ZINC | 1 | 1 | 4.78 | 4.78 | 21.4 | 0.474 | 0.10229 | 2.2657 | Standard | Standard | Standard
2218839-S052 | STUBS | 89x89x6 SHS | T | INORGANIC ZINC | 1 | 30 | 1.5 | 45 | 14.6 | 0.33 | 0.657 | 14.85 | Standard | Standard | Standard
ROOF LEVEL 01
2218839-S054 | C1 | 90x90x4 SHS | Not in data | INORGANIC ZINC | 1 | 1 | 4.34 | 4.34 | Not in weight table | Not in weight table | 0 | 0 | Standard | Standard | Standard
2218839-S054 | C1 | 90x90x4 SHS | Not in data | INORGANIC ZINC | 1 | 1 | 4.1 | 4.1 | Not in weight table | Not in weight table | 0 | 0 | Standard | Standard | Standard
2218839-S054 | C1 | 90x90x4 SHS | Not in data | INORGANIC ZINC | 1 | 1 | 3.9 | 3.9 | Not in weight table | Not in weight table | 0 | 0 | Standard | Standard | Standard
2218839-S054 | C1 | 90x90x4 SHS | Not in data | INORGANIC ZINC | 1 | 1 | 3.7 | 3.7 | Not in weight table | Not in weight table | 0 | 0 | Standard | Standard | Standard
2218839-S054 | R3 | 250UB25.7 | S | INORGANIC ZINC | 1 | 1 | 16.62 | 16.62 | 25.7 | 0.961 | 0.42713 | 15.9718 | Standard | Standard | Standard
2218839-S054 | JR1 | 200 PFC | S | INORGANIC ZINC | 1 | 2 | 3.1 | 6.2 | 22.9 | 0.668 | 0.14198 | 4.1416 | Standard | Standard | Standard
2218839-S055 | FB1 | 200 PFC | S | INORGANIC ZINC | 1 | 1 | 7.23 | 7.23 | 22.9 | 0.668 | 0.16557 | 4.8296 | Standard | Standard | Standard
2218839-S055 | FB1 | 200 PFC | S | INORGANIC ZINC | 1 | 1 | 3.87 | 3.87 | 22.9 | 0.668 | 0.088623 | 2.5852 | Standard | Standard | Standard
2218839-S055 | FB1 | 200 PFC | S | INORGANIC ZINC | 1 | 1 | 7.59 | 7.59 | 22.9 | 0.668 | 0.17381 | 5.0701 | Standard | Standard | Standard
2218839-S054 | R3 | 250UB25.7 | S | INORGANIC ZINC | 1 | 1 | 16.58 | 16.58 | 25.7 | 0.961 | 0.42611 | 15.9334 | Standard | Standard | Standard
2218839-S054 | OR1 | 200UB25.4 | Not in data | INORGANIC ZINC | 1 | 2 | 2.94 | 5.88 | Not in weight table | Not in weight table | 0 | 0 | Standard | Standard | Standard
2218839-S054 | BR6 | 150x150x5 SHS | T | INORGANIC ZINC | 1 | 1 | 6.83 | 6.83 | 22.1 | 0.579 | 0.15094 | 3.9546 | Standard | Standard | Standard
2218839-S055 | R4 | 200 PFC | S | INORGANIC ZINC | 1 | 1 | 2.28 | 2.28 | 22.9 | 0.668 | 0.052212 | 1.523 | Standard | Standard | Standard
2218839-S055 | R4 | 200 PFC | S | INORGANIC ZINC | 1 | 1 | 6.5 | 6.5 | 22.9 | 0.668 | 0.14885 | 4.342 | Standard | Standard | Standard
2218839-S055 | C1 | 90x90x4 SHS | Not in data | INORGANIC ZINC | 1 | 1 | 3.73 | 3.73 | Not in weight table | Not in weight table | 0 | 0 | Standard | Standard | Standard
2218839-S055 | C1 | 90x90x4 SHS | Not in data | INORGANIC ZINC | 1 | 3 | 3.95 | 11.85 | Not in weight table | Not in weight table | 0 | 0 | Standard | Standard | Standard
2218839-S055 | C1 | 90x90x4 SHS | Not in data | INORGANIC ZINC | 1 | 1 | 3.42 | 3.42 | Not in weight table | Not in weight table | 0 | 0 | Standard | Standard | Standard
2218839-S055 | C1 | 90x90x4 SHS | Not in data | INORGANIC ZINC | 1 | 1 | 4.3 | 4.3 | Not in weight table | Not in weight table | 0 | 0 | Standard | Standard | Standard
2218839-S055 | C1 | 90x90x4 SHS | Not in data | INORGANIC ZINC | 1 | 1 | 4.6 | 4.6 | Not in weight table | Not in weight table | 0 | 0 | Standard | Standard | Standard
2218839-S055 | C1 | 90x90x4 SHS | Not in data | INORGANIC ZINC | 1 | 2 | 0.9 | 1.8 | Not in weight table | Not in weight table | 0 | 0 | Standard | Standard | Standard
2218839-S054 | OR1 | 200UB25.4 | Not in data | INORGANIC ZINC | 1 | 2 | 2.2 | 4.4 | Not in weight table | Not in weight table | 0 | 0 | Standard | Standard | Standard
2218839-S055 | R4 | 200 PFC | S | INORGANIC ZINC | 1 | 1 | 1.9 | 1.9 | 22.9 | 0.668 | 0.04351 | 1.2692 | Standard | Standard | Standard
2218839-S050 | FB2 | 200UB25.4 | Not in data | INORGANIC ZINC | 1 | 1 | 9.1 | 9.1 | Not in weight table | Not in weight table | 0 | 0 | Standard | Standard | Standard
2218839-S050 | FB1 | 200 PFC | S | INORGANIC ZINC | 1 | 1 | 3.84 | 3.84 | 22.9 | 0.668 | 0.087936 | 2.5651 | Standard | Standard | Standard
2218839-S050 | FB1 | 200 PFC | S | INORGANIC ZINC | 1 | 1 | 4.19 | 4.19 | 22.9 | 0.668 | 0.095951 | 2.7989 | Standard | Standard | Standard
2218839-S050 | FB1 | 200 PFC | S | INORGANIC ZINC | 1 | 1 | 3.77 | 3.77 | 22.9 | 0.668 | 0.086333 | 2.5184 | Standard | Standard | Standard
2218839-S050 | FB1 | 200 PFC | S | INORGANIC ZINC | 1 | 1 | 9.1 | 9.1 | 22.9 | 0.668 | 0.20839 | 6.0788 | Standard | Standard | Standard
2218839-S050 | FB1 | 200 PFC | S | INORGANIC ZINC | 1 | 1 | 7.57 | 7.57 | 22.9 | 0.668 | 0.17335 | 5.0568 | Standard | Standard | Standard
2218839-S050 | FB1 | 200 PFC | S | INORGANIC ZINC | 1 | 1 | 3.83 | 3.83 | 22.9 | 0.668 | 0.087707 | 2.5584 | Standard | Standard | Standard
2218839-S055 | WP1 | 90x90x4 SHS | Not in data | INORGANIC ZINC | 1 | 38 | 4.6 | 174.8 | Not in weight table | Not in weight table | 0 | 0 | Standard | Standard | Standard
2218839-S055 | WP1 | 90x90x4 SHS | Not in data | INORGANIC ZINC | 1 | 38 | 3.25 | 123.5 | Not in weight table | Not in weight table | 0 | 0 | Standard | Standard | Standard
2218839-S055 | C1 | 90x90x4 SHS | Not in data | INORGANIC ZINC | 1 | 4 | 4.5 | 18 | Not in weight table | Not in weight table | 0 | 0 | Standard | Standard | Standard
2218839-S055 | WB2 | 150x150x4 SHS | T | INORGANIC ZINC | 1 | 1 | 7.52 | 7.52 | 17.9 | 0.583 | 0.13461 | 4.3842 | Standard | Standard | Standard
2218839-S055 | WB2 | 150x150x4 SHS | T | INORGANIC ZINC | 1 | 1 | 15.02 | 15.02 | 17.9 | 0.583 | 0.26886 | 8.7567 | Standard | Standard | Standard
2218839-S055 | WB2 | 150x150x4 SHS | T | INORGANIC ZINC | 1 | 1 | 9.55 | 9.55 | 17.9 | 0.583 | 0.17095 | 5.5677 | Standard | Standard | Standard
2218839-S055 | WB2 | 150x150x4 SHS | T | INORGANIC ZINC | 1 | 1 | 15.24 | 15.24 | 17.9 | 0.583 | 0.2728 | 8.8849 | Standard | Standard | Standard
2218839-S055 | WB2 | 150x150x4 SHS | T | INORGANIC ZINC | 1 | 1 | 7.7 | 7.7 | 17.9 | 0.583 | 0.13783 | 4.4891 | Standard | Standard | Standard
2218839-S055 | WB1 | 89x89x6 SHS | T | INORGANIC ZINC | 1 | 1 | 3.9 | 3.9 | 14.6 | 0.33 | 0.05694 | 1.287 | Standard | Standard | Standard
2218839-S055 | WB1 | 89x89x6 SHS | T | INORGANIC ZINC | 1 | 1 | 2.2 | 2.2 | 14.6 | 0.33 | 0.03212 | 0.726 | Standard | Standard | Standard
2218839-S055 | WB1 | 89x89x6 SHS | T | INORGANIC ZINC | 1 | 4 | 3.9 | 15.6 | 14.6 | 0.33 | 0.22776 | 5.148 | Standard | Standard | Standard
2218839-S055 | WB1 | 89x89x6 SHS | T | INORGANIC ZINC | 1 | 1 | 2.4 | 2.4 | 14.6 | 0.33 | 0.03504 | 0.792 | Standard | Standard | Standard
2218839-S055 | WB1 | 89x89x6 SHS | T | INORGANIC ZINC | 1 | 1 | 4 | 4 | 14.6 | 0.33 | 0.0584 | 1.32 | Standard | Standard | Standard
2218839-S055 | B9 | 380 PFC | S | INORGANIC ZINC | 1 | 1 | 5.1 | 5.1 | 55.2 | 1.12 | 0.28152 | 5.712 | Standard | Standard | Standard
2218839-S055 | WH2 | 150x150x4 SHS | T | INORGANIC ZINC | 1 | 17 | 2.1 | 35.7 | 17.9 | 0.583 | 0.63903 | 20.8131 | Standard | Standard | Standard
2218839-S055 | WH1 | 89x89x6 SHS | T | INORGANIC ZINC | 1 | 16 | 2.1 | 33.6 | 14.6 | 0.33 | 0.49056 | 11.088 | Standard | Standard | Standard
2218839-S055 | WH1 | 89x89x6 SHS | T | INORGANIC ZINC | 1 | 1 | 1.5 | 1.5 | 14.6 | 0.33 | 0.0219 | 0.495 | Standard | Standard | Standard
2218839-S055 | WH1 | 89x89x6 SHS | T | INORGANIC ZINC | 1 | 1 | 6.5 | 6.5 | 14.6 | 0.33 | 0.0949 | 2.145 | Standard | Standard | Standard
2218839-S055 | WB2 | 150x150x4 SHS | T | INORGANIC ZINC | 1 | 1 | 5.7 | 5.7 | 17.9 | 0.583 | 0.10203 | 3.3231 | Standard | Standard | Standard
2218839-S054 | OR1 | 200UB25.4 | Not in data | INORGANIC ZINC | 1 | 1 | 1.6 | 1.6 | Not in weight table | Not in weight table | 0 | 0 | Standard | Standard | Standard
2218839-S050 | FB2 | 200UB25.4 | Not in data | INORGANIC ZINC | 1 | 1 | 9.1 | 9.1 | Not in weight table | Not in weight table | 0 | 0 | Standard | Standard | Standard
2218839-S050 | FB1 | 200 PFC | S | INORGANIC ZINC | 1 | 1 | 3.9 | 3.9 | 22.9 | 0.668 | 0.08931 | 2.6052 | Standard | Standard | Standard
2218839-S050 | FB1 | 200 PFC | S | INORGANIC ZINC | 1 | 1 | 2.7 | 2.7 | 22.9 | 0.668 | 0.06183 | 1.8036 | Standard | Standard | Standard
2218839-S050 | FB1 | 200 PFC | S | INORGANIC ZINC | 1 | 1 | 3.8 | 3.8 | 22.9 | 0.668 | 0.08702 | 2.5384 | Standard | Standard | Standard
2218839-S050 | FB1 | 200 PFC | S | INORGANIC ZINC | 1 | 1 | 7.4 | 7.4 | 22.9 | 0.668 | 0.16946 | 4.9432 | Standard | Standard | Standard
2218839-S050 | FB1 | 200 PFC | S | INORGANIC ZINC | 1 | 1 | 7.7 | 7.7 | 22.9 | 0.668 | 0.17633 | 5.1436 | Standard | Standard | Standard
2218839-S050 | FB1 | 200 PFC | S | INORGANIC ZINC | 1 | 1 | 3.8 | 3.8 | 22.9 | 0.668 | 0.08702 | 2.5384 | Standard | Standard | Standard
2218839-S050 | FB1 | 200 PFC | S | INORGANIC ZINC | 1 | 1 | 5.5 | 5.5 | 22.9 | 0.668 | 0.12595 | 3.674 | Standard | Standard | Standard
2218839-S050 | FB1 | 200 PFC | S | INORGANIC ZINC | 1 | 1 | 3.9 | 3.9 | 22.9 | 0.668 | 0.08931 | 2.6052 | Standard | Standard | Standard
2218839-S050 | FB1 | 200 PFC | S | INORGANIC ZINC | 1 | 1 | 5.3 | 5.3 | 22.9 | 0.668 | 0.12137 | 3.5404 | Standard | Standard | Standard
2218839-S055 | WP1 | 90x90x4 SHS | Not in data | INORGANIC ZINC | 1 | 20 | 4.6 | 92 | Not in weight table | Not in weight table | 0 | 0 | Standard | Standard | Standard
2218839-S055 | WP1 | 90x90x4 SHS | Not in data | INORGANIC ZINC | 1 | 12 | 3.25 | 39 | Not in weight table | Not in weight table | 0 | 0 | Standard | Standard | Standard
2218839-S055 | WP1 | 90x90x4 SHS | Not in data | INORGANIC ZINC | 1 | 18 | 4.6 | 82.8 | Not in weight table | Not in weight table | 0 | 0 | Standard | Standard | Standard
2218839-S055 | WP1 | 90x90x4 SHS | Not in data | INORGANIC ZINC | 1 | 18 | 3.25 | 58.5 | Not in weight table | Not in weight table | 0 | 0 | Standard | Standard | Standard
2218839-S055 | WH1 | 89x89x6 SHS | T | INORGANIC ZINC | 1 | 16 | 2.1 | 33.6 | 14.6 | 0.33 | 0.49056 | 11.088 | Standard | Standard | Standard
2218839-S055 | WH1 | 89x89x6 SHS | T | INORGANIC ZINC | 1 | 1 | 1.5 | 1.5 | 14.6 | 0.33 | 0.0219 | 0.495 | Standard | Standard | Standard
2218839-S055 | WH1 | 89x89x6 SHS | T | INORGANIC ZINC | 1 | 1 | 6.5 | 6.5 | 14.6 | 0.33 | 0.0949 | 2.145 | Standard | Standard | Standard
2218839-S050 | FB2 | 200UB25.4 | Not in data | INORGANIC ZINC | 1 | 1 | 19 | 19 | Not in weight table | Not in weight table | 0 | 0 | Standard | Standard | Standard
2218839-S055 | R4 | 200 PFC | S | INORGANIC ZINC | 1 | 1 | 4.6 | 4.6 | 22.9 | 0.668 | 0.10534 | 3.0728 | Standard | Standard | Standard
2218839-S050 | BR3 | 65x65x5 EA | S | INORGANIC ZINC | 1 | 1 | 9.5 | 9.5 | 4.56 | 0.255 | 0.04332 | 2.4225 | Standard | Standard | Standard
2218839-S050 | BR3 | 65x65x5 EA | S | INORGANIC ZINC | 1 | 1 | 9.6 | 9.6 | 4.56 | 0.255 | 0.043776 | 2.448 | Standard | Standard | Standard
2218839-S050 | BR3 | 65x65x5 EA | S | INORGANIC ZINC | 1 | 1 | 8.1 | 8.1 | 4.56 | 0.255 | 0.036936 | 2.0655 | Standard | Standard | Standard
2218839-S050 | BR3 | 65x65x5 EA | S | INORGANIC ZINC | 1 | 1 | 7.9 | 7.9 | 4.56 | 0.255 | 0.036024 | 2.0145 | Standard | Standard | Standard
2218839-S050 | BR3 | 65x65x5 EA | S | INORGANIC ZINC | 1 | 1 | 9.4 | 9.4 | 4.56 | 0.255 | 0.042864 | 2.397 | Standard | Standard | Standard
2218839-S050 | BR3 | 65x65x5 EA | S | INORGANIC ZINC | 1 | 1 | 9.6 | 9.6 | 4.56 | 0.255 | 0.043776 | 2.448 | Standard | Standard | Standard
2218839-S050 | B10 | 200UB25.4 | Not in data | INORGANIC ZINC | 1 | 2 | 7.5 | 15 | Not in weight table | Not in weight table | 0 | 0 | Standard | Standard | Standard
2218839-S050 | R3 | 250UB25.7 | S | INORGANIC ZINC | 1 | 1 | 16.8 | 16.8 | 25.7 | 0.961 | 0.43176 | 16.1448 | Standard | Standard | Standard
2218839-S050 | BR3 | 65x65x5 EA | S | INORGANIC ZINC | 1 | 1 | 7 | 7 | 4.56 | 0.255 | 0.03192 | 1.785 | Standard | Standard | Standard
2218839-S050 | BR3 | 65x65x5 EA | S | INORGANIC ZINC | 1 | 1 | 7.2 | 7.2 | 4.56 | 0.255 | 0.032832 | 1.836 | Standard | Standard | Standard
2218839-S050 | BR1 | 101.6x6.4 CHS | Not in data | INORGANIC ZINC | 1 | 2 | 3.9 | 7.8 | Not in weight table | Not in weight table | 0 | 0 | Standard | Standard | Standard
2218839-S055 | WB2 | 150x150x4 SHS | T | INORGANIC ZINC | 1 | 1 | 7.52 | 7.52 | 17.9 | 0.583 | 0.13461 | 4.3842 | Standard | Standard | Standard
2218839-S055 | WB2 | 150x150x4 SHS | T | INORGANIC ZINC | 1 | 1 | 15.02 | 15.02 | 17.9 | 0.583 | 0.26886 | 8.7567 | Standard | Standard | Standard
2218839-S055 | WB2 | 150x150x4 SHS | T | INORGANIC ZINC | 1 | 1 | 9.55 | 9.55 | 17.9 | 0.583 | 0.17095 | 5.5677 | Standard | Standard | Standard
2218839-S055 | WB2 | 150x150x4 SHS | T | INORGANIC ZINC | 1 | 1 | 15.24 | 15.24 | 17.9 | 0.583 | 0.2728 | 8.8849 | Standard | Standard | Standard
2218839-S055 | WB2 | 150x150x4 SHS | T | INORGANIC ZINC | 1 | 1 | 7.7 | 7.7 | 17.9 | 0.583 | 0.13783 | 4.4891 | Standard | Standard | Standard
2218839-S055 | WB1 | 89x89x6 SHS | T | INORGANIC ZINC | 1 | 1 | 3.9 | 3.9 | 14.6 | 0.33 | 0.05694 | 1.287 | Standard | Standard | Standard
2218839-S055 | WB1 | 89x89x6 SHS | T | INORGANIC ZINC | 1 | 1 | 2.2 | 2.2 | 14.6 | 0.33 | 0.03212 | 0.726 | Standard | Standard | Standard
2218839-S055 | WB1 | 89x89x6 SHS | T | INORGANIC ZINC | 1 | 4 | 3.9 | 15.6 | 14.6 | 0.33 | 0.22776 | 5.148 | Standard | Standard | Standard
2218839-S055 | WB1 | 89x89x6 SHS | T | INORGANIC ZINC | 1 | 1 | 2.4 | 2.4 | 14.6 | 0.33 | 0.03504 | 0.792 | Standard | Standard | Standard
2218839-S055 | WB1 | 89x89x6 SHS | T | INORGANIC ZINC | 1 | 1 | 4 | 4 | 14.6 | 0.33 | 0.0584 | 1.32 | Standard | Standard | Standard
2218839-S050 | L3 | 200 PFC | S | INORGANIC ZINC | 1 | 2 | 8.3 | 16.6 | 22.9 | 0.668 | 0.38014 | 11.0888 | Standard | Standard | Standard
2218839-S050 | R9 | 200UB25.4 | Not in data | INORGANIC ZINC | 1 | 1 | 9 | 9 | Not in weight table | Not in weight table | 0 | 0 | Standard | Standard | Standard
2218839-S054 | JR1 | 200 PFC | S | INORGANIC ZINC | 1 | 1 | 3.1 | 3.1 | 22.9 | 0.668 | 0.07099 | 2.0708 | Standard | Standard | Standard
2218839-S054 | L2 | 150x90x8 UA | S | INORGANIC ZINC | 1 | 2 | 6.6 | 13.2 | 14.3 | 0.471 | 0.18876 | 6.2172 | Standard | Standard | Standard
2218839-S050 | BR3 | 65x65x5 EA | S | INORGANIC ZINC | 1 | 1 | 6.9 | 6.9 | 4.56 | 0.255 | 0.031464 | 1.7595 | Standard | Standard | Standard
2218839-S050 | BR3 | 65x65x5 EA | S | INORGANIC ZINC | 1 | 1 | 6.7 | 6.7 | 4.56 | 0.255 | 0.030552 | 1.7085 | Standard | Standard | Standard
2218839-S050 | BR1 | 101.6x6.4 CHS | Not in data | INORGANIC ZINC | 1 | 1 | 3.4 | 3.4 | Not in weight table | Not in weight table | 0 | 0 | Standard | Standard | Standard
2218839-S050 | R9 | 200UB25.4 | Not in data | INORGANIC ZINC | 1 | 1 | 9.7 | 9.7 | Not in weight table | Not in weight table | 0 | 0 | Standard | Standard | Standard
2218839-S050 | JR1 | 200 PFC | S | INORGANIC ZINC | 1 | 3 | 3.1 | 9.3 | 22.9 | 0.668 | 0.21297 | 6.2124 | Standard | Standard | Standard
2218839-S050 | R3 | 250UB25.7 | S | INORGANIC ZINC | 1 | 1 | 16.6 | 16.6 | 25.7 | 0.961 | 0.42662 | 15.9526 | Standard | Standard | Standard
2218839-S050 | BR3 | 65x65x5 EA | S | INORGANIC ZINC | 1 | 1 | 7.2 | 7.2 | 4.56 | 0.255 | 0.032832 | 1.836 | Standard | Standard | Standard
2218839-S050 | BR3 | 65x65x5 EA | S | INORGANIC ZINC | 1 | 1 | 7.2 | 7.2 | 4.56 | 0.255 | 0.032832 | 1.836 | Standard | Standard | Standard
2218839-S050 | BR1 | 101.6x6.4 CHS | Not in data | INORGANIC ZINC | 1 | 2 | 3.9 | 7.8 | Not in weight table | Not in weight table | 0 | 0 | Standard | Standard | Standard
2218839-S050 | BR3 | 65x65x5 EA | S | INORGANIC ZINC | 1 | 1 | 9.7 | 9.7 | 4.56 | 0.255 | 0.044232 | 2.4735 | Standard | Standard | Standard
2218839-S050 | BR3 | 65x65x5 EA | S | INORGANIC ZINC | 1 | 1 | 10.1 | 10.1 | 4.56 | 0.255 | 0.046056 | 2.5755 | Standard | Standard | Standard
2218839-S050 | BR2 | 168.3x4.8 CHS | T | INORGANIC ZINC | 1 | 1 | 8.1 | 8.1 | 19.4 | 0.529 | 0.15714 | 4.2849 | Standard | Standard | Standard
2218839-S050 | BR2 | 168.3x4.8 CHS | T | INORGANIC ZINC | 1 | 1 | 8.4 | 8.4 | 19.4 | 0.529 | 0.16296 | 4.4436 | Standard | Standard | Standard
2218839-S050 | C1 | 90x90x4 SHS | Not in data | INORGANIC ZINC | 1 | 3 | 4.5 | 13.5 | Not in weight table | Not in weight table | 0 | 0 | Standard | Standard | Standard
2218839-S050 | JR1 | 200 PFC | S | INORGANIC ZINC | 1 | 2 | 3.1 | 6.2 | 22.9 | 0.668 | 0.14198 | 4.1416 | Standard | Standard | Standard
2218839-S050 | C1 | 90x90x4 SHS | Not in data | INORGANIC ZINC | 1 | 20 | 4.5 | 90 | Not in weight table | Not in weight table | 0 | 0 | Standard | Standard | Standard
2218839-S050 | R3 | 250UB25.7 | S | INORGANIC ZINC | 1 | 3 | 16.8 | 50.4 | 25.7 | 0.961 | 1.2953 | 48.4344 | Standard | Standard | Standard
2218839-S050 | BR3 | 65x65x5 EA | S | INORGANIC ZINC | 1 | 1 | 10 | 10 | 4.56 | 0.255 | 0.0456 | 2.55 | Standard | Standard | Standard
2218839-S050 | BR3 | 65x65x5 EA | S | INORGANIC ZINC | 1 | 1 | 9.7 | 9.7 | 4.56 | 0.255 | 0.044232 | 2.4735 | Standard | Standard | Standard
2218839-S050 | BR2 | 168.3x4.8 CHS | T | INORGANIC ZINC | 1 | 1 | 7.5 | 7.5 | 19.4 | 0.529 | 0.1455 | 3.9675 | Standard | Standard | Standard
2218839-S050 | BR2 | 168.3x4.8 CHS | T | INORGANIC ZINC | 1 | 1 | 7.5 | 7.5 | 19.4 | 0.529 | 0.1455 | 3.9675 | Standard | Standard | Standard
2218839-S050 | BR3 | 65x65x5 EA | S | INORGANIC ZINC | 1 | 2 | 7.2 | 14.4 | 4.56 | 0.255 | 0.065664 | 3.672 | Standard | Standard | Standard
2218839-S050 | BR1 | 101.6x6.4 CHS | Not in data | INORGANIC ZINC | 1 | 2 | 3.72 | 7.44 | Not in weight table | Not in weight table | 0 | 0 | Standard | Standard | Standard
2218839-S050 | WB2 | 150x150x4 SHS | T | INORGANIC ZINC | 1 | 1 | 6 | 6 | 17.9 | 0.583 | 0.1074 | 3.498 | Standard | Standard | Standard
2218839-S050 | JR1 | 200 PFC | S | INORGANIC ZINC | 1 | 2 | 3.1 | 6.2 | 22.9 | 0.668 | 0.14198 | 4.1416 | Standard | Standard | Standard
2218839-S050 | BR3 | 65x65x5 EA | S | INORGANIC ZINC | 1 | 1 | 8.2 | 8.2 | 4.56 | 0.255 | 0.037392 | 2.091 | Standard | Standard | Standard
2218839-S050 | BR3 | 65x65x5 EA | S | INORGANIC ZINC | 1 | 1 | 10.9 | 10.9 | 4.56 | 0.255 | 0.049704 | 2.7795 | Standard | Standard | Standard
2218839-S050 | BR1 | 101.6x6.4 CHS | Not in data | INORGANIC ZINC | 1 | 1 | 6.2 | 6.2 | Not in weight table | Not in weight table | 0 | 0 | Standard | Standard | Standard
2218839-S050 | BR1 | 101.6x6.4 CHS | Not in data | INORGANIC ZINC | 1 | 1 | 2 | 2 | Not in weight table | Not in weight table | 0 | 0 | Standard | Standard | Standard
2218839-S050 | BR1 | 101.6x6.4 CHS | Not in data | INORGANIC ZINC | 1 | 1 | 5.5 | 5.5 | Not in weight table | Not in weight table | 0 | 0 | Standard | Standard | Standard
2218839-S050 | R5 | 250 PFC | S | INORGANIC ZINC | 1 | 1 | 15 | 15 | 35.5 | 0.822 | 0.5325 | 12.33 | Standard | Standard | Standard
2218839-S050 | L1 | 250 PFC | S | INORGANIC ZINC | 1 | 1 | 2.7 | 2.7 | 35.5 | 0.822 | 0.09585 | 2.2194 | Standard | Standard | Standard
2218839-S050 | R1 | 360UB44.7 | S | INORGANIC ZINC | 1 | 1 | 9.7 | 9.7 | 44.7 | 1.36 | 0.43359 | 13.192 | Standard | Standard | Standard
2218839-S050 | B6 | 250 PFC | S | INORGANIC ZINC | 1 | 2 | 9.7 | 19.4 | 35.5 | 0.822 | 0.6887 | 15.9468 | Standard | Standard | Standard
2218839-S050 | L1 | 250 PFC | S | INORGANIC ZINC | 1 | 1 | 2.8 | 2.8 | 35.5 | 0.822 | 0.0994 | 2.3016 | Standard | Standard | Standard
2218839-S050 | R1 | 360UB44.7 | S | INORGANIC ZINC | 1 | 1 | 4.1 | 4.1 | 44.7 | 1.36 | 0.18327 | 5.576 | Standard | Standard | Standard
2218839-S050 | JR1 | 200 PFC | S | INORGANIC ZINC | 1 | 1 | 3.1 | 3.1 | 22.9 | 0.668 | 0.07099 | 2.0708 | Standard | Standard | Standard
2218839-S050 | BR3 | 65x65x5 EA | S | INORGANIC ZINC | 1 | 2 | 10 | 20 | 4.56 | 0.255 | 0.0912 | 5.1 | Standard | Standard | Standard
2218839-S050 | B6 | 250 PFC | S | INORGANIC ZINC | 1 | 1 | 3.8 | 3.8 | 35.5 | 0.822 | 0.1349 | 3.1236 | Standard | Standard | Standard
2218839-S050 | BR1 | 101.6x6.4 CHS | Not in data | INORGANIC ZINC | 1 | 1 | 3.9 | 3.9 | Not in weight table | Not in weight table | 0 | 0 | Standard | Standard | Standard
2218839-S050 | BR3 | 65x65x5 EA | S | INORGANIC ZINC | 1 | 2 | 7.4 | 14.8 | 4.56 | 0.255 | 0.067488 | 3.774 | Standard | Standard | Standard
2218839-S050 | BR1 | 101.6x6.4 CHS | Not in data | INORGANIC ZINC | 1 | 1 | 6.2 | 6.2 | Not in weight table | Not in weight table | 0 | 0 | Standard | Standard | Standard
2218839-S050 | R1 | 360UB44.7 | S | INORGANIC ZINC | 1 | 1 | 9.8 | 9.8 | 44.7 | 1.36 | 0.43806 | 13.328 | Standard | Standard | Standard
2218839-S050 | R1 | 360UB44.7 | S | INORGANIC ZINC | 1 | 1 | 4.2 | 4.2 | 44.7 | 1.36 | 0.18774 | 5.712 | Standard | Standard | Standard
2218839-S050 | L1 | 250 PFC | S | INORGANIC ZINC | 1 | 2 | 2.8 | 5.6 | 35.5 | 0.822 | 0.1988 | 4.6032 | Standard | Standard | Standard
2218839-S050 | JR1 | 200 PFC | S | INORGANIC ZINC | 1 | 1 | 3.1 | 3.1 | 22.9 | 0.668 | 0.07099 | 2.0708 | Standard | Standard | Standard
2218839-S050 | BR3 | 65x65x5 EA | S | INORGANIC ZINC | 1 | 1 | 7.7 | 7.7 | 4.56 | 0.255 | 0.035112 | 1.9635 | Standard | Standard | Standard
2218839-S050 | BR3 | 65x65x5 EA | S | INORGANIC ZINC | 1 | 1 | 10.6 | 10.6 | 4.56 | 0.255 | 0.048336 | 2.703 | Standard | Standard | Standard
2218839-S050 | BR3 | 65x65x5 EA | S | INORGANIC ZINC | 1 | 1 | 6.1 | 6.1 | 4.56 | 0.255 | 0.027816 | 1.5555 | Standard | Standard | Standard
2218839-S050 | BR1 | 101.6x6.4 CHS | Not in data | INORGANIC ZINC | 1 | 1 | 1.9 | 1.9 | Not in weight table | Not in weight table | 0 | 0 | Standard | Standard | Standard
2218839-S050 | BR1 | 101.6x6.4 CHS | Not in data | INORGANIC ZINC | 1 | 1 | 6.1 | 6.1 | Not in weight table | Not in weight table | 0 | 0 | Standard | Standard | Standard
2218839-S050 | R3 | 250UB25.7 | S | INORGANIC ZINC | 1 | 1 | 16.8 | 16.8 | 25.7 | 0.961 | 0.43176 | 16.1448 | Standard | Standard | Standard
2218839-S050 | JR1 | 200 PFC | S | INORGANIC ZINC | 1 | 2 | 3.1 | 6.2 | 22.9 | 0.668 | 0.14198 | 4.1416 | Standard | Standard | Standard
2218839-S050 | WB2 | 150x150x4 SHS | T | INORGANIC ZINC | 1 | 1 | 6.2 | 6.2 | 17.9 | 0.583 | 0.11098 | 3.6146 | Standard | Standard | Standard
2218839-S050 | FB | 75x75x8 EA | S | INORGANIC ZINC | 1 | 18 | 1.5 | 27 | 8.73 | 0.292 | 0.23571 | 7.884 | Standard | Standard | Standard
2218839-S050 | P2 | 200C19 | Not in data | Galv. | 1 | 13 | 5.55 | 72.15 | Not in weight table | Not in weight table | 0 | 0 | Standard | Standard | Standard
2218839-S050 | P2 | 200C19 | Not in data | Galv. | 1 | 13 | 4.41 | 57.33 | Not in weight table | Not in weight table | 0 | 0 | Standard | Standard | Standard
2218839-S050 | P2 | 200C19 | Not in data | Galv. | 1 | 13 | 6 | 78 | Not in weight table | Not in weight table | 0 | 0 | Standard | Standard | Standard
2218839-S050 | P2 | 200C19 | Not in data | Galv. | 1 | 13 | 4.23 | 54.99 | Not in weight table | Not in weight table | 0 | 0 | Standard | Standard | Standard
2218839-S050 | P2 | 200C19 | Not in data | Galv. | 1 | 13 | 7.95 | 103.35 | Not in weight table | Not in weight table | 0 | 0 | Standard | Standard | Standard
2218839-S050 | P2 | 200C19 | Not in data | Galv. | 1 | 13 | 8.9 | 115.7 | Not in weight table | Not in weight table | 0 | 0 | Standard | Standard | Standard
2218839-S050 | P2 | 200C19 | Not in data | Galv. | 1 | 13 | 4.4 | 57.2 | Not in weight table | Not in weight table | 0 | 0 | Standard | Standard | Standard
2218839-S050 | P2 | 200C19 | Not in data | Galv. | 1 | 13 | 3.8 | 49.4 | Not in weight table | Not in weight table | 0 | 0 | Standard | Standard | Standard
2218839-S050 | P2 | 200C19 | Not in data | Galv. | 1 | 13 | 4.7 | 61.1 | Not in weight table | Not in weight table | 0 | 0 | Standard | Standard | Standard
2218839-S050 | P2 | 200C19 | Not in data | Galv. | 1 | 13 | 9.91 | 128.83 | Not in weight table | Not in weight table | 0 | 0 | Standard | Standard | Standard
2218839-S050 | P3 | 200C19 | Not in data | Galv. | 1 | 20 | 5.55 | 111 | Not in weight table | Not in weight table | 0 | 0 | Standard | Standard | Standard
2218839-S050 | P3 | 200C19 | Not in data | Galv. | 1 | 20 | 4.41 | 88.2 | Not in weight table | Not in weight table | 0 | 0 | Standard | Standard | Standard
2218839-S050 | P3 | 200C19 | Not in data | Galv. | 1 | 20 | 6 | 120 | Not in weight table | Not in weight table | 0 | 0 | Standard | Standard | Standard
2218839-S050 | P3 | 200C19 | Not in data | Galv. | 1 | 20 | 4.23 | 84.6 | Not in weight table | Not in weight table | 0 | 0 | Standard | Standard | Standard
2218839-S050 | P3 | 200C19 | Not in data | Galv. | 1 | 20 | 7.95 | 159 | Not in weight table | Not in weight table | 0 | 0 | Standard | Standard | Standard
2218839-S050 | P3 | 200C19 | Not in data | Galv. | 1 | 20 | 8.9 | 178 | Not in weight table | Not in weight table | 0 | 0 | Standard | Standard | Standard
2218839-S050 | P3 | 200C19 | Not in data | Galv. | 1 | 20 | 4.4 | 88 | Not in weight table | Not in weight table | 0 | 0 | Standard | Standard | Standard
2218839-S050 | P3 | 200C19 | Not in data | Galv. | 1 | 20 | 3.8 | 76 | Not in weight table | Not in weight table | 0 | 0 | Standard | Standard | Standard
2218839-S050 | P3 | 200C19 | Not in data | Galv. | 1 | 20 | 4.7 | 94 | Not in weight table | Not in weight table | 0 | 0 | Standard | Standard | Standard
2218839-S050 | P3 | 200C19 | Not in data | Galv. | 1 | 20 | 9.91 | 198.2 | Not in weight table | Not in weight table | 0 | 0 | Standard | Standard | Standard
2218839-S050 | P2 | 200C19 | Not in data | Galv. | 1 | 9 | 6.24 | 56.16 | Not in weight table | Not in weight table | 0 | 0 | Standard | Standard | Standard
2218839-S050 | P2 | 200C19 | Not in data | Galv. | 1 | 9 | 6.24 | 56.16 | Not in weight table | Not in weight table | 0 | 0 | Standard | Standard | Standard
2218839-S050 | C5 | 152.4x4 CHS | Not in data | INORGANIC ZINC | 1 | 5 | 4.2 | 21 | Not in weight table | Not in weight table | 0 | 0 | Standard | Standard | Standard
2218839-S050 | C2 | 152.4x4 CHS | Not in data | INORGANIC ZINC | 1 | 2 | 5.4 | 10.8 | Not in weight table | Not in weight table | 0 | 0 | Standard | Standard | Standard
2218839-S050 | R4 | 200 PFC | S | INORGANIC ZINC | 1 | 2 | 5 | 10 | 22.9 | 0.668 | 0.229 | 6.68 | Standard | Standard | Standard
2218839-S050 | FB1 | 200 PFC | S | INORGANIC ZINC | 1 | 1 | 7.4 | 7.4 | 22.9 | 0.668 | 0.16946 | 4.9432 | Standard | Standard | Standard
2218839-S050 | P2 | 200C19 | Not in data | Galv. | 1 | 5 | 7.5 | 37.5 | Not in weight table | Not in weight table | 0 | 0 | Standard | Standard | Standard
2218839-S050 | BRIDGING | 200C19 | Not in data | Galv. | 1 | 2 | 4 | 8 | Not in weight table | Not in weight table | 0 | 0 | Standard | Standard | Standard
2218839-S050 | C1 | 90x90x4 SHS | Not in data | INORGANIC ZINC | 1 | 2 | 5.4 | 10.8 | Not in weight table | Not in weight table | 0 | 0 | Standard | Standard | Standard
2218839-S050 | R7 | 250x150x6.0 RHS | T250P | INORGANIC ZINC | 1 | 1 | 1.2 | 1.2 | 35.6 | 0.8 | 0.04272 | 0.96 | Standard | Standard | Standard
2218839-S050 | R7 | 250x150x6.0 RHS | T250P | INORGANIC ZINC | 1 | 1 | 7.7 | 7.7 | 35.6 | 0.8 | 0.27412 | 6.16 | Standard | Standard | Standard
2218839-S050 | R7 | 250x150x6.0 RHS | T250P | INORGANIC ZINC | 1 | 1 | 4 | 4 | 35.6 | 0.8 | 0.1424 | 3.2 | Standard | Standard | Standard
2218839-S050 | B6 | 250 PFC | S | INORGANIC ZINC | 1 | 1 | 8.1 | 8.1 | 35.5 | 0.822 | 0.28755 | 6.6582 | Standard | Standard | Standard
2218839-S050 | WH1 | 89x89x6 SHS | T | INORGANIC ZINC | 1 | 1 | 7.72 | 7.72 | 14.6 | 0.33 | 0.11271 | 2.5476 | Standard | Standard | Standard
2218839-S050 | BR6 | 150x150x5 SHS | T | INORGANIC ZINC | 1 | 1 | 5.75 | 5.75 | 22.1 | 0.579 | 0.12707 | 3.3293 | Standard | Standard | Standard
2218839-S050 | STUBS | 89x89x6 SHS | T | INORGANIC ZINC | 1 | 5 | 1.5 | 7.5 | 14.6 | 0.33 | 0.1095 | 2.475 | Standard | Standard | Standard
2218839-S050 | PH1 | 125x125x6 SHS | T | INORGANIC ZINC | 1 | 1 | 13.4 | 13.4 | 21.4 | 0.474 | 0.28676 | 6.3516 | Standard | Standard | Standard
2218839-S050 | C2 | 152.4x4 CHS | Not in data | INORGANIC ZINC | 1 | 1 | 3 | 3 | Not in weight table | Not in weight table | 0 | 0 | Standard | Standard | Standard
2218839-S050 | C1 | 90x90x4 SHS | Not in data | INORGANIC ZINC | 1 | 1 | 3.8 | 3.8 | Not in weight table | Not in weight table | 0 | 0 | Standard | Standard | Standard
2218839-S050 | R10 | 250 UB 37 | S | INORGANIC ZINC | 1 | 1 | 6.4 | 6.4 | 37.3 | 1.07 | 0.23872 | 6.848 | Standard | Standard | Standard
2218839-S050 | T1 | 89x89x5 SHS | T | INORGANIC ZINC | 1 | 1 | 15.51 | 15.51 | 12.5 | 0.334 | 0.19387 | 5.1803 | Standard | Standard | Standard
2218839-S050 | T1 | 89x89x5 SHS | T | INORGANIC ZINC | 1 | 1 | 5.4 | 5.4 | 12.5 | 0.334 | 0.0675 | 1.8036 | Standard | Standard | Standard
2218839-S050 | T1 | 89x89x5 SHS | T | INORGANIC ZINC | 1 | 1 | 10.5 | 10.5 | 12.5 | 0.334 | 0.13125 | 3.507 | Standard | Standard | Standard
2218839-S050 | T1 | 75x75x5 SHS | T | INORGANIC ZINC | 1 | 2 | 0.8 | 1.6 | 10.3 | 0.279 | 0.01648 | 0.4464 | Standard | Standard | Standard
2218839-S050 | T1 | 75x75x5 SHS | T | INORGANIC ZINC | 1 | 1 | 0.5 | 0.5 | 10.3 | 0.279 | 0.00515 | 0.1395 | Standard | Standard | Standard
2218839-S050 | T1 | 75x75x5 SHS | T | INORGANIC ZINC | 1 | 2 | 1 | 2 | 10.3 | 0.279 | 0.0206 | 0.558 | Standard | Standard | Standard
2218839-S050 | T1 | 75x75x5 SHS | T | INORGANIC ZINC | 1 | 1 | 1.2 | 1.2 | 10.3 | 0.279 | 0.01236 | 0.3348 | Standard | Standard | Standard
2218839-S050 | T1 | 75x75x5 SHS | T | INORGANIC ZINC | 1 | 14 | 1.5 | 21 | 10.3 | 0.279 | 0.2163 | 5.859 | Standard | Standard | Standard
2218839-S050 | T1 | 75x75x5 SHS | T | INORGANIC ZINC | 1 | 13 | 1.4 | 18.2 | 10.3 | 0.279 | 0.18746 | 5.0778 | Standard | Standard | Standard
2218839-S050 | T1 | 75x75x5 SHS | T | INORGANIC ZINC | 1 | 1 | 1.9 | 1.9 | 10.3 | 0.279 | 0.01957 | 0.5301 | Standard | Standard | Standard
2218839-S050 | T1 | 75x75x5 SHS | T | INORGANIC ZINC | 1 | 4 | 1.6 | 6.4 | 10.3 | 0.279 | 0.06592 | 1.7856 | Standard | Standard | Standard
2218839-S050 | T1 | 75x75x5 SHS | T | INORGANIC ZINC | 1 | 1 | 1.8 | 1.8 | 10.3 | 0.279 | 0.01854 | 0.5022 | Standard | Standard | Standard
2218839-S050 | C1 | 90x90x4 SHS | Not in data | INORGANIC ZINC | 1 | 3 | 5.5 | 16.5 | Not in weight table | Not in weight table | 0 | 0 | Standard | Standard | Standard
2218839-S050 | R5 | 250 PFC | S | INORGANIC ZINC | 1 | 1 | 3.8 | 3.8 | 35.5 | 0.822 | 0.1349 | 3.1236 | Standard | Standard | Standard
2218839-S050 | R5 | 250 PFC | S | INORGANIC ZINC | 1 | 1 | 4.7 | 4.7 | 35.5 | 0.822 | 0.16685 | 3.8634 | Standard | Standard | Standard
2218839-S050 | R5 | 250 PFC | S | INORGANIC ZINC | 1 | 1 | 4.1 | 4.1 | 35.5 | 0.822 | 0.14555 | 3.3702 | Standard | Standard | Standard
2218839-S050 | R7 | 250x150x6.0 RHS | T250P | INORGANIC ZINC | 1 | 1 | 7.4 | 7.4 | 35.6 | 0.8 | 0.26344 | 5.92 | Standard | Standard | Standard
2218839-S050 | B6 | 250 PFC | S | INORGANIC ZINC | 1 | 1 | 7.1 | 7.1 | 35.5 | 0.822 | 0.25205 | 5.8362 | Standard | Standard | Standard
2218839-S050 | C2 | 152.4x4 CHS | Not in data | INORGANIC ZINC | 1 | 1 | 5.4 | 5.4 | Not in weight table | Not in weight table | 0 | 0 | Standard | Standard | Standard
2218839-S050 | WH1 | 89x89x6 SHS | T | INORGANIC ZINC | 1 | 1 | 3.9 | 3.9 | 14.6 | 0.33 | 0.05694 | 1.287 | Standard | Standard | Standard
2218839-S050 | WH2 | 150x150x4 SHS | T | INORGANIC ZINC | 1 | 1 | 7.4 | 7.4 | 17.9 | 0.583 | 0.13246 | 4.3142 | Standard | Standard | Standard
2218839-S050 | BR6 | 150x150x5 SHS | T | INORGANIC ZINC | 1 | 1 | 5.5 | 5.5 | 22.1 | 0.579 | 0.12155 | 3.1845 | Standard | Standard | Standard
2218839-S050 | STUBS | 89x89x6 SHS | T | INORGANIC ZINC | 1 | 7 | 1.5 | 10.5 | 14.6 | 0.33 | 0.1533 | 3.465 | Standard | Standard | Standard
2218839-S050 | PH1 | 125x125x6 SHS | T | INORGANIC ZINC | 1 | 1 | 20.6 | 20.6 | 21.4 | 0.474 | 0.44084 | 9.7644 | Standard | Standard | Standard
2218839-S050 | BR1 | 101.6x6.4 CHS | Not in data | INORGANIC ZINC | 1 | 1 | 1.9 | 1.9 | Not in weight table | Not in weight table | 0 | 0 | Standard | Standard | Standard
2218839-S050 | BR2 | 168.3x4.8 CHS | T | INORGANIC ZINC | 1 | 1 | 8.5 | 8.5 | 19.4 | 0.529 | 0.1649 | 4.4965 | Standard | Standard | Standard
2218839-S050 | BR1 | 101.6x6.4 CHS | Not in data | INORGANIC ZINC | 1 | 1 | 6.25 | 6.25 | Not in weight table | Not in weight table | 0 | 0 | Standard | Standard | Standard
2218839-S050 | BR1 | 101.6x6.4 CHS | Not in data | INORGANIC ZINC | 1 | 1 | 7.1 | 7.1 | Not in weight table | Not in weight table | 0 | 0 | Standard | Standard | Standard
2218839-S050 | BR1 | 101.6x6.4 CHS | Not in data | INORGANIC ZINC | 1 | 1 | 6.4 | 6.4 | Not in weight table | Not in weight table | 0 | 0 | Standard | Standard | Standard
2218839-S050 | BR1 | 101.6x6.4 CHS | Not in data | INORGANIC ZINC | 1 | 1 | 6.8 | 6.8 | Not in weight table | Not in weight table | 0 | 0 | Standard | Standard | Standard
2218839-S050 | C2 | 152.4x4 CHS | Not in data | INORGANIC ZINC | 1 | 5 | 4.7 | 23.5 | Not in weight table | Not in weight table | 0 | 0 | Standard | Standard | Standard
2218839-S050 | WH3 | 200x150x6 RHS | Not in data | INORGANIC ZINC | 1 | 2 | 4.1 | 8.2 | Not in weight table | Not in weight table | 0 | 0 | Standard | Standard | Standard
2218839-S050 | WH2 | 150x150x4 SHS | T | INORGANIC ZINC | 1 | 1 | 6.3 | 6.3 | 17.9 | 0.583 | 0.11277 | 3.6729 | Standard | Standard | Standard
2218839-S050 | WH2 | 150x150x4 SHS | T | INORGANIC ZINC | 1 | 1 | 7.1 | 7.1 | 17.9 | 0.583 | 0.12709 | 4.1393 | Standard | Standard | Standard
2218839-S050 | WH2 | 150x150x4 SHS | T | INORGANIC ZINC | 1 | 1 | 6.4 | 6.4 | 17.9 | 0.583 | 0.11456 | 3.7312 | Standard | Standard | Standard
2218839-S050 | WH2 | 150x150x4 SHS | T | INORGANIC ZINC | 1 | 1 | 6.9 | 6.9 | 17.9 | 0.583 | 0.12351 | 4.0227 | Standard | Standard | Standard
2218839-S050 | C1 | 90x90x4 SHS | Not in data | INORGANIC ZINC | 1 | 1 | 4.3 | 4.3 | Not in weight table | Not in weight table | 0 | 0 | Standard | Standard | Standard
2218839-S050 | C5 | 152.4x4 CHS | Not in data | INORGANIC ZINC | 1 | 3 | 3.7 | 11.1 | Not in weight table | Not in weight table | 0 | 0 | Standard | Standard | Standard
2218839-S050 | R8 | 610UB101 | S | INORGANIC ZINC | 1 | 1 | 17.6 | 17.6 | 101 | 2.07 | 1.7776 | 36.432 | Standard | Standard | Standard
2218839-S050 | B7 | 200 PFC | S | INORGANIC ZINC | 1 | 1 | 5.1 | 5.1 | 22.9 | 0.668 | 0.11679 | 3.4068 | Standard | Standard | Standard
2218839-S050 | STUBS | 89x89x6 SHS | T | INORGANIC ZINC | 1 | 2 | 0.6 | 1.2 | 14.6 | 0.33 | 0.01752 | 0.396 | Standard | Standard | Standard
2218839-S050 | PH2 | 89x89x6 SHS | T | INORGANIC ZINC | 1 | 1 | 5.1 | 5.1 | 14.6 | 0.33 | 0.07446 | 1.683 | Standard | Standard | Standard
2218839-S050 | R8 | 610UB101 | S | INORGANIC ZINC | 1 | 1 | 14.5 | 14.5 | 101 | 2.07 | 1.4645 | 30.015 | Standard | Standard | Standard
2218839-S050 | R8 | 610UB101 | S | INORGANIC ZINC | 1 | 1 | 6.4 | 6.4 | 101 | 2.07 | 0.6464 | 13.248 | Standard | Standard | Standard
2218839-S050 | B5 | 250 PFC | S | INORGANIC ZINC | 1 | 2 | 5.9 | 11.8 | 35.5 | 0.822 | 0.4189 | 9.6996 | Standard | Standard | Standard
2218839-S050 | BR1 | 101.6x6.4 CHS | Not in data | INORGANIC ZINC | 1 | 2 | 5.9 | 11.8 | Not in weight table | Not in weight table | 0 | 0 | Standard | Standard | Standard
2218839-S050 | BR7 | 150x150x5 SHS | T | INORGANIC ZINC | 1 | 2 | 7.8 | 15.6 | 22.1 | 0.579 | 0.34476 | 9.0324 | Standard | Standard | Standard
2218839-S050 | BR7 | 150x150x5 SHS | T | INORGANIC ZINC | 1 | 2 | 7.5 | 15 | 22.1 | 0.579 | 0.3315 | 8.685 | Standard | Standard | Standard
2218839-S050 | BR7 | 150x150x5 SHS | T | INORGANIC ZINC | 1 | 1 | 8.7 | 8.7 | 22.1 | 0.579 | 0.19227 | 5.0373 | Standard | Standard | Standard
2218839-S050 | BR7 | 150x150x5 SHS | T | INORGANIC ZINC | 1 | 1 | 7 | 7 | 22.1 | 0.579 | 0.1547 | 4.053 | Standard | Standard | Standard
2218839-S050 | P5 | C10019 | Not in data | INORGANIC ZINC | 1 | 56 | 6.1 | 341.6 | Not in weight table | Not in weight table | 0 | 0 | Standard | Standard | Standard
2218839-S050 | BRIDGING | C10019 | Not in data | INORGANIC ZINC | 1 | 1 | 16.5 | 16.5 | Not in weight table | Not in weight table | 0 | 0 | Standard | Standard | Standard
2218839-S050 | BR2 | 168.3x4.8 CHS | T | INORGANIC ZINC | 1 | 1 | 3.1 | 3.1 | 19.4 | 0.529 | 0.06014 | 1.6399 | Standard | Standard | Standard
2218839-S050 | B5 | 250 PFC | S | INORGANIC ZINC | 1 | 1 | 2.9 | 2.9 | 35.5 | 0.822 | 0.10295 | 2.3838 | Standard | Standard | Standard
2218839-S050 | STUBS | 89x89x6 SHS | T | INORGANIC ZINC | 1 | 2 | 1.5 | 3 | 14.6 | 0.33 | 0.0438 | 0.99 | Standard | Standard | Standard
2218839-S050 | PH1 | 125x125x6.0 SHS | Not in data | INORGANIC ZINC | 1 | 1 | 5.7 | 5.7 | Not in weight table | Not in weight table | 0 | 0 | Standard | Standard | Standard
2218839-S050 | BR3 | 65x65x5 EA | S | INORGANIC ZINC | 1 | 1 | 6.8 | 6.8 | 4.56 | 0.255 | 0.031008 | 1.734 | Standard | Standard | Standard
2218839-S050 | BR3 | 65x65x5 EA | S | INORGANIC ZINC | 1 | 1 | 8.3 | 8.3 | 4.56 | 0.255 | 0.037848 | 2.1165 | Standard | Standard | Standard
2218839-S050 | BR3 | 65x65x5 EA | S | INORGANIC ZINC | 1 | 1 | 5.5 | 5.5 | 4.56 | 0.255 | 0.02508 | 1.4025 | Standard | Standard | Standard
2218839-S050 | BR3 | 65x65x5 EA | S | INORGANIC ZINC | 1 | 1 | 6.1 | 6.1 | 4.56 | 0.255 | 0.027816 | 1.5555 | Standard | Standard | Standard
2218839-S050 | BR1 | 101.6x6.4 CHS | Not in data | INORGANIC ZINC | 1 | 1 | 5 | 5 | Not in weight table | Not in weight table | 0 | 0 | Standard | Standard | Standard
2218839-S050 | B7 | 200 PFC | S | INORGANIC ZINC | 1 | 1 | 3.3 | 3.3 | 22.9 | 0.668 | 0.07557 | 2.2044 | Standard | Standard | Standard
2218839-S050 | B7 | 200 PFC | S | INORGANIC ZINC | 1 | 1 | 6.3 | 6.3 | 22.9 | 0.668 | 0.14427 | 4.2084 | Standard | Standard | Standard
2218839-S050 | JR2 | 200UC46.2 | S | INORGANIC ZINC | 1 | 4 | 2.1 | 8.4 | 46.2 | 1.19 | 0.38808 | 9.996 | Standard | Standard | Standard
2218839-S050 | R1 | 360UB44.7 | S | INORGANIC ZINC | 1 | 1 | 14.1 | 14.1 | 44.7 | 1.36 | 0.63027 | 19.176 | Standard | Standard | Standard
2218839-S050 | B7 | 200 PFC | S | INORGANIC ZINC | 1 | 1 | 4.9 | 4.9 | 22.9 | 0.668 | 0.11221 | 3.2732 | Standard | Standard | Standard
2218839-S050 | B7 | 200 PFC | S | INORGANIC ZINC | 1 | 1 | 8.1 | 8.1 | 22.9 | 0.668 | 0.18549 | 5.4108 | Standard | Standard | Standard
2218839-S050 | B7 | 200 PFC | S | INORGANIC ZINC | 1 | 1 | 7.2 | 7.2 | 22.9 | 0.668 | 0.16488 | 4.8096 | Standard | Standard | Standard
2218839-S050 | B7 | 200 PFC | S | INORGANIC ZINC | 1 | 1 | 6.4 | 6.4 | 22.9 | 0.668 | 0.14656 | 4.2752 | Standard | Standard | Standard
2218839-S050 | B7 | 200 PFC | S | INORGANIC ZINC | 1 | 1 | 6.6 | 6.6 | 22.9 | 0.668 | 0.15114 | 4.4088 | Standard | Standard | Standard
2218839-S050 | B7 | 200 PFC | S | INORGANIC ZINC | 1 | 1 | 5.4 | 5.4 | 22.9 | 0.668 | 0.12366 | 3.6072 | Standard | Standard | Standard
2218839-S050 | B7 | 200 PFC | S | INORGANIC ZINC | 1 | 1 | 8.3 | 8.3 | 22.9 | 0.668 | 0.19007 | 5.5444 | Standard | Standard | Standard
2218839-S050 | B7 | 200 PFC | S | INORGANIC ZINC | 1 | 1 | 7.5 | 7.5 | 22.9 | 0.668 | 0.17175 | 5.01 | Standard | Standard | Standard
2218839-S050 | B7 | 200 PFC | S | INORGANIC ZINC | 1 | 1 | 4.1 | 4.1 | 22.9 | 0.668 | 0.09389 | 2.7388 | Standard | Standard | Standard
2218839-S050 | BR1 | 101.6x6.4 CHS | Not in data | INORGANIC ZINC | 1 | 1 | 13.4 | 13.4 | Not in weight table | Not in weight table | 0 | 0 | Standard | Standard | Standard
2218839-S050 | R6 | 300 PFC | S | INORGANIC ZINC | 1 | 1 | 4.8 | 4.8 | 40.1 | 0.92 | 0.19248 | 4.416 | Standard | Standard | Standard
2218839-S050 | R6 | 300 PFC | S | INORGANIC ZINC | 1 | 1 | 2.5 | 2.5 | 40.1 | 0.92 | 0.10025 | 2.3 | Standard | Standard | Standard
2218839-S050 | BR3 | 65x65x5 EA | S | INORGANIC ZINC | 1 | 1 | 13.9 | 13.9 | 4.56 | 0.255 | 0.063384 | 3.5445 | Standard | Standard | Standard
2218839-S050 | BR3 | 65x65x5 EA | S | INORGANIC ZINC | 1 | 1 | 12.3 | 12.3 | 4.56 | 0.255 | 0.056088 | 3.1365 | Standard | Standard | Standard
2218839-S050 | BR2 | 168.3x4.8 CHS | T | INORGANIC ZINC | 1 | 1 | 8.3 | 8.3 | 19.4 | 0.529 | 0.16102 | 4.3907 | Standard | Standard | Standard
2218839-S050 | FB1 | 200 PFC | S | INORGANIC ZINC | 1 | 1 | 8.3 | 8.3 | 22.9 | 0.668 | 0.19007 | 5.5444 | Standard | Standard | Standard
2218839-S050 | FB1 | 200 PFC | S | INORGANIC ZINC | 1 | 1 | 6.5 | 6.5 | 22.9 | 0.668 | 0.14885 | 4.342 | Standard | Standard | Standard
2218839-S050 | FB1 | 200 PFC | S | INORGANIC ZINC | 1 | 1 | 7.2 | 7.2 | 22.9 | 0.668 | 0.16488 | 4.8096 | Standard | Standard | Standard
2218839-S050 | FB1 | 200 PFC | S | INORGANIC ZINC | 1 | 1 | 6.3 | 6.3 | 22.9 | 0.668 | 0.14427 | 4.2084 | Standard | Standard | Standard
2218839-S050 | FB1 | 200 PFC | S | INORGANIC ZINC | 1 | 1 | 8.6 | 8.6 | 22.9 | 0.668 | 0.19694 | 5.7448 | Standard | Standard | Standard
2218839-S050 | C1 | 90x90x4 SHS | Not in data | INORGANIC ZINC | 1 | 2 | 4.3 | 8.6 | Not in weight table | Not in weight table | 0 | 0 | Standard | Standard | Standard
2218839-S050 | R1 | 360UB44.7 | S | INORGANIC ZINC | 1 | 1 | 11.9 | 11.9 | 44.7 | 1.36 | 0.53193 | 16.184 | Standard | Standard | Standard
2218839-S050 | R1 | 360UB44.7 | S | INORGANIC ZINC | 1 | 1 | 5.3 | 5.3 | 44.7 | 1.36 | 0.23691 | 7.208 | Standard | Standard | Standard
2218839-S050 | C2 | 152.4x4 CHS | Not in data | INORGANIC ZINC | 1 | 2 | 4.7 | 9.4 | Not in weight table | Not in weight table | 0 | 0 | Standard | Standard | Standard
2218839-S050 | BR3 | 65x65x5 EA | S | INORGANIC ZINC | 1 | 1 | 11.3 | 11.3 | 4.56 | 0.255 | 0.051528 | 2.8815 | Standard | Standard | Standard
2218839-S050 | BR3 | 65x65x5 EA | S | INORGANIC ZINC | 1 | 1 | 11.5 | 11.5 | 4.56 | 0.255 | 0.05244 | 2.9325 | Standard | Standard | Standard
2218839-S050 | BR3 | 65x65x5 EA | S | INORGANIC ZINC | 1 | 1 | 11.8 | 11.8 | 4.56 | 0.255 | 0.053808 | 3.009 | Standard | Standard | Standard
2218839-S050 | BR3 | 65x65x5 EA | S | INORGANIC ZINC | 1 | 1 | 11.9 | 11.9 | 4.56 | 0.255 | 0.054264 | 3.0345 | Standard | Standard | Standard
2218839-S050 | BR3 | 65x65x5 EA | S | INORGANIC ZINC | 1 | 1 | 8.1 | 8.1 | 4.56 | 0.255 | 0.036936 | 2.0655 | Standard | Standard | Standard
2218839-S050 | BR3 | 65x65x5 EA | S | INORGANIC ZINC | 1 | 1 | 9.3 | 9.3 | 4.56 | 0.255 | 0.042408 | 2.3715 | Standard | Standard | Standard
2218839-S050 | R6 | 300 PFC | S | INORGANIC ZINC | 1 | 1 | 7.2 | 7.2 | 40.1 | 0.92 | 0.28872 | 6.624 | Standard | Standard | Standard
2218839-S050 | R10 | 250 UB 37 | S | INORGANIC ZINC | 1 | 1 | 9.5 | 9.5 | 37.3 | 1.07 | 0.35435 | 10.165 | Standard | Standard | Standard
2218839-S050 | R1 | 360UB44.7 | S | INORGANIC ZINC | 1 | 1 | 11.8 | 11.8 | 44.7 | 1.36 | 0.52746 | 16.048 | Standard | Standard | Standard
2218839-S050 | BR1 | 101.6x6.4 CHS | Not in data | INORGANIC ZINC | 1 | 1 | 4.47 | 4.47 | Not in weight table | Not in weight table | 0 | 0 | Standard | Standard | Standard
2218839-S050 | BR1 | 101.6x6.4 CHS | Not in data | INORGANIC ZINC | 1 | 1 | 6.6 | 6.6 | Not in weight table | Not in weight table | 0 | 0 | Standard | Standard | Standard
2218839-S050 | BR1 | 101.6x6.4 CHS | Not in data | INORGANIC ZINC | 1 | 1 | 4 | 4 | Not in weight table | Not in weight table | 0 | 0 | Standard | Standard | Standard
2218839-S050 | BR3 | 65x65x5 EA | S | INORGANIC ZINC | 1 | 1 | 13 | 13 | 4.56 | 0.255 | 0.05928 | 3.315 | Standard | Standard | Standard
2218839-S050 | BR3 | 65x65x5 EA | S | INORGANIC ZINC | 1 | 1 | 10.8 | 10.8 | 4.56 | 0.255 | 0.049248 | 2.754 | Standard | Standard | Standard
2218839-S050 | R6 | 300 PFC | S | INORGANIC ZINC | 1 | 1 | 2.3 | 2.3 | 40.1 | 0.92 | 0.09223 | 2.116 | Standard | Standard | Standard
2218839-S050 | R6 | 300 PFC | S | INORGANIC ZINC | 1 | 1 | 3.4 | 3.4 | 40.1 | 0.92 | 0.13634 | 3.128 | Standard | Standard | Standard
2218839-S050 | R1 | 360UB44.7 | S | INORGANIC ZINC | 1 | 1 | 11 | 11 | 44.7 | 1.36 | 0.4917 | 14.96 | Standard | Standard | Standard
2218839-S050 | BR3 | 65x65x5 EA | S | INORGANIC ZINC | 1 | 1 | 9.3 | 9.3 | 4.56 | 0.255 | 0.042408 | 2.3715 | Standard | Standard | Standard
2218839-S050 | BR3 | 65x65x5 EA | S | INORGANIC ZINC | 1 | 1 | 7.8 | 7.8 | 4.56 | 0.255 | 0.035568 | 1.989 | Standard | Standard | Standard
2218839-S050 | BR3 | 65x65x5 EA | S | INORGANIC ZINC | 1 | 1 | 9.5 | 9.5 | 4.56 | 0.255 | 0.04332 | 2.4225 | Standard | Standard | Standard
2218839-S050 | BR3 | 65x65x5 EA | S | INORGANIC ZINC | 1 | 1 | 7.5 | 7.5 | 4.56 | 0.255 | 0.0342 | 1.9125 | Standard | Standard | Standard
2218839-S050 | BR3 | 65x65x5 EA | S | INORGANIC ZINC | 1 | 1 | 5.5 | 5.5 | 4.56 | 0.255 | 0.02508 | 1.4025 | Standard | Standard | Standard
2218839-S050 | BR3 | 65x65x5 EA | S | INORGANIC ZINC | 1 | 1 | 4.2 | 4.2 | 4.56 | 0.255 | 0.019152 | 1.071 | Standard | Standard | Standard
2218839-S050 | BR3 | 65x65x5 EA | S | INORGANIC ZINC | 1 | 1 | 8 | 8 | 4.56 | 0.255 | 0.03648 | 2.04 | Standard | Standard | Standard
2218839-S050 | BR3 | 65x65x5 EA | S | INORGANIC ZINC | 1 | 1 | 5 | 5 | 4.56 | 0.255 | 0.0228 | 1.275 | Standard | Standard | Standard
2218839-S050 | R4 | 200 PFC | S | INORGANIC ZINC | 1 | 1 | 1.9 | 1.9 | 22.9 | 0.668 | 0.04351 | 1.2692 | Standard | Standard | Standard
2218839-S050 | WH2 | 150x150x4 SHS | T | INORGANIC ZINC | 1 | 1 | 7.4 | 7.4 | 17.9 | 0.583 | 0.13246 | 4.3142 | Standard | Standard | Standard
2218839-S050 | STUBS | 89x89x6 SHS | T | INORGANIC ZINC | 1 | 2 | 0.6 | 1.2 | 14.6 | 0.33 | 0.01752 | 0.396 | Standard | Standard | Standard
2218839-S050 | PH2 | 89x89x6 SHS | T | INORGANIC ZINC | 1 | 1 | 5.2 | 5.2 | 14.6 | 0.33 | 0.07592 | 1.716 | Standard | Standard | Standard
2218839-S050 | STUBS | 89x89x6 SHS | T | INORGANIC ZINC | 1 | 3 | 1.5 | 4.5 | 14.6 | 0.33 | 0.0657 | 1.485 | Standard | Standard | Standard
2218839-S050 | PH1 | 125x125x6.0 SHS | Not in data | INORGANIC ZINC | 1 | 1 | 7.3 | 7.3 | Not in weight table | Not in weight table | 0 | 0 | Standard | Standard | Standard
2218839-S050 | P3 | 200C19 | Not in data | Galv. | 1 | 19 | 0.9 | 17.1 | Not in weight table | Not in weight table | 0 | 0 | Standard | Standard | Standard
2218839-S050 | P3 | 200C19 | Not in data | Galv. | 1 | 19 | 8.1 | 153.9 | Not in weight table | Not in weight table | 0 | 0 | Standard | Standard | Standard
2218839-S050 | P3 | 200C19 | Not in data | Galv. | 1 | 19 | 6.1 | 115.9 | Not in weight table | Not in weight table | 0 | 0 | Standard | Standard | Standard
2218839-S050 | P3 | 200C19 | Not in data | Galv. | 1 | 19 | 6.9 | 131.1 | Not in weight table | Not in weight table | 0 | 0 | Standard | Standard | Standard
2218839-S050 | P3 | 200C19 | Not in data | Galv. | 1 | 19 | 6.1 | 115.9 | Not in weight table | Not in weight table | 0 | 0 | Standard | Standard | Standard
2218839-S050 | P3 | 200C19 | Not in data | Galv. | 1 | 19 | 7.3 | 138.7 | Not in weight table | Not in weight table | 0 | 0 | Standard | Standard | Standard
2218839-S050 | P2 | 200C19 | Not in data | Galv. | 1 | 16 | 11.5 | 184 | Not in weight table | Not in weight table | 0 | 0 | Standard | Standard | Standard
2218839-S050 | P2 | 200C19 | Not in data | Galv. | 1 | 16 | 7.7 | 123.2 | Not in weight table | Not in weight table | 0 | 0 | Standard | Standard | Standard
2218839-S050 | P2 | 200C19 | Not in data | Galv. | 1 | 16 | 7 | 112 | Not in weight table | Not in weight table | 0 | 0 | Standard | Standard | Standard
2218839-S050 | P2 | 200C19 | Not in data | Galv. | 1 | 16 | 13.3 | 212.8 | Not in weight table | Not in weight table | 0 | 0 | Standard | Standard | Standard
2218839-S050 | BRIDGING |  | Not in data | Galv. | 1 | 1 | 6.6 | 6.6 | Not in weight table | Not in weight table | 0 | 0 | Standard | Standard | Standard
2218839-S050 | BRIDGING |  | Not in data | Galv. | 1 | 1 | 17.4 | 17.4 | Not in weight table | Not in weight table | 0 | 0 | Standard | Standard | Standard
2218839-S050 | BRIDGING |  | Not in data | Galv. | 1 | 1 | 18.5 | 18.5 | Not in weight table | Not in weight table | 0 | 0 | Standard | Standard | Standard
2218839-S050 | BRIDGING |  | Not in data | Galv. | 1 | 1 | 20.8 | 20.8 | Not in weight table | Not in weight table | 0 | 0 | Standard | Standard | Standard
2218839-S050 | BRIDGING |  | Not in data | Galv. | 1 | 1 | 22.8 | 22.8 | Not in weight table | Not in weight table | 0 | 0 | Standard | Standard | Standard
2218839-S050 | BRIDGING |  | Not in data | Galv. | 1 | 1 | 15.7 | 15.7 | Not in weight table | Not in weight table | 0 | 0 | Standard | Standard | Standard
2218839-S050 | BRIDGING |  | Not in data | Galv. | 1 | 1 | 7.2 | 7.2 | Not in weight table | Not in weight table | 0 | 0 | Standard | Standard | Standard
2218839-S050 | BRIDGING |  | Not in data | Galv. | 1 | 1 | 15.4 | 15.4 | Not in weight table | Not in weight table | 0 | 0 | Standard | Standard | Standard
2218839-S050 | BRIDGING |  | Not in data | Galv. | 1 | 1 | 9.9 | 9.9 | Not in weight table | Not in weight table | 0 | 0 | Standard | Standard | Standard
ROOF LEVEL CENTRAL SOUTH WING
2218839-S051 | C1 | 90x90x4 SHS | Not in data | INORGANIC ZINC | 1 | 12 | 4.6 | 55.2 | Not in weight table | Not in weight table | 0 | 0 | Standard | Standard | Standard
2218839-S051 | R3 | 250UB25.7 | S | INORGANIC ZINC | 1 | 3 | 16.8 | 50.4 | 25.7 | 0.961 | 1.2953 | 48.4344 | Standard | Standard | Standard
2218839-S051 | JR1 | 200 PFC | S | INORGANIC ZINC | 1 | 6 | 3.1 | 18.6 | 22.9 | 0.668 | 0.42594 | 12.4248 | Standard | Standard | Standard
2218839-S051 | WP1 | 90x90x4 SHS | Not in data | INORGANIC ZINC | 1 | 18 | 4.6 | 82.8 | Not in weight table | Not in weight table | 0 | 0 | Standard | Standard | Standard
2218839-S051 | WP1 | 90x90x4 SHS | Not in data | INORGANIC ZINC | 1 | 18 | 3.25 | 58.5 | Not in weight table | Not in weight table | 0 | 0 | Standard | Standard | Standard
2218839-S051 | WP1 | 90x90x4 SHS | Not in data | INORGANIC ZINC | 1 | 19 | 3.25 | 61.75 | Not in weight table | Not in weight table | 0 | 0 | Standard | Standard | Standard
2218839-S051 | WP1 | 90x90x4 SHS | Not in data | INORGANIC ZINC | 1 | 19 | 4.6 | 87.4 | Not in weight table | Not in weight table | 0 | 0 | Standard | Standard | Standard
2218839-S051 | BR3 | 65x65x5 EA | S | INORGANIC ZINC | 1 | 2 | 7 | 14 | 4.56 | 0.255 | 0.06384 | 3.57 | Standard | Standard | Standard
2218839-S051 | WH1 | 89x89x6.0 SHS | Not in data | INORGANIC ZINC | 1 | 8 | 2.1 | 16.8 | Not in weight table | Not in weight table | 0 | 0 | Standard | Standard | Standard
2218839-S051 | WB1 | 89x89x6.0 SHS | Not in data | INORGANIC ZINC | 1 | 5 | 3.9 | 16.8 | Not in weight table | Not in weight table | 0 | 0 | Standard | Standard | Standard
2218839-S051 | BR1 | 101.6x6.4 CHS | Not in data | INORGANIC ZINC | 1 | 2 | 3.9 | 16.8 | Not in weight table | Not in weight table | 0 | 0 | Standard | Standard | Standard
2218839-S051 | FB1 | 200 PFC | Not in data | INORGANIC ZINC | 1 | 2 | 3.9 | 16.8 | Not in weight table | Not in weight table | 0 | 0 | Standard | Standard | Standard
2218839-S051 | FB1 | 200 PFC | Not in data | INORGANIC ZINC | 1 | 2 | 7.6 | 16.8 | Not in weight table | Not in weight table | 0 | 0 | Standard | Standard | Standard
2218839-S051 | WB2 | 150x150x4 SHS | Not in data | INORGANIC ZINC | 1 | 2 | 7.5 | 16.8 | Not in weight table | Not in weight table | 0 | 0 | Standard | Standard | Standard
2218839-S051 | BR3 | 65x65x5 EA | S | INORGANIC ZINC | 1 | 2 | 9.8 | 19.6 | 4.56 | 0.255 | 0.089376 | 4.998 | Standard | Standard | Standard
2218839-S051 | BR2 | 168.3x4.8 CHS | T | INORGANIC ZINC | 1 | 2 | 9.8 | 19.6 | 19.4 | 0.529 | 0.38024 | 10.3684 | Standard | Standard | Standard
2218839-S051 | FB1 | 200 PFC | Not in data | INORGANIC ZINC | 1 | 1 | 7.5 | 16.8 | Not in weight table | Not in weight table | 0 | 0 | Standard | Standard | Standard
2218839-S051 | FB1 | 200 PFC | Not in data | INORGANIC ZINC | 1 | 1 | 9.2 | 16.8 | Not in weight table | Not in weight table | 0 | 0 | Standard | Standard | Standard
2218839-S051 | BR2 | 168.3x4.8 CHS | T | INORGANIC ZINC | 1 | 1 | 8.1 | 8.1 | 19.4 | 0.529 | 0.15714 | 4.2849 | Standard | Standard | Standard
2218839-S051 | BR2 | 168.3x4.8 CHS | T | INORGANIC ZINC | 1 | 1 | 8.4 | 8.4 | 19.4 | 0.529 | 0.16296 | 4.4436 | Standard | Standard | Standard
2218839-S051 | BR3 | 65x65x5 EA | S | INORGANIC ZINC | 1 | 1 | 10.2 | 10.2 | 4.56 | 0.255 | 0.046512 | 2.601 | Standard | Standard | Standard
2218839-S051 | BR3 | 65x65x5 EA | S | INORGANIC ZINC | 1 | 1 | 10 | 10 | 4.56 | 0.255 | 0.0456 | 2.55 | Standard | Standard | Standard
2218839-S051 | JR1 | 200 PFC | S | INORGANIC ZINC | 1 | 2 | 3.1 | 6.2 | 22.9 | 0.668 | 0.14198 | 4.1416 | Standard | Standard | Standard
2218839-S051 | C1 | 90x90x4 SHS | Not in data | INORGANIC ZINC | 1 | 4 | 4.6 | 18.4 | Not in weight table | Not in weight table | 0 | 0 | Standard | Standard | Standard
2218839-S051 | R3 | 250UB25.7 | S | INORGANIC ZINC | 1 | 1 | 16.7 | 16.7 | 25.7 | 0.961 | 0.42919 | 16.0487 | Standard | Standard | Standard
2218839-S051 | FB1 | 200 PFC | Not in data | INORGANIC ZINC | 1 | 2 | 3.75 | 16.8 | Not in weight table | Not in weight table | 0 | 0 | Standard | Standard | Standard
2218839-S051 | BR3 | 65x65x5 EA | S | INORGANIC ZINC | 1 | 1 | 7.3 | 7.3 | 4.56 | 0.255 | 0.033288 | 1.8615 | Standard | Standard | Standard
2218839-S051 | BR3 | 65x65x5 EA | S | INORGANIC ZINC | 1 | 1 | 7.1 | 7.1 | 4.56 | 0.255 | 0.032376 | 1.8105 | Standard | Standard | Standard
2218839-S051 | BR1 | 101.6x6.4 CHS | Not in data | INORGANIC ZINC | 1 | 2 | 3.9 | 7.8 | Not in weight table | Not in weight table | 0 | 0 | Standard | Standard | Standard
2218839-S051 | L3 | 200 PFC | S | INORGANIC ZINC | 1 | 2 | 8.4 | 16.8 | 22.9 | 0.668 | 0.38472 | 11.2224 | Standard | Standard | Standard
2218839-S051 | L3 | 200 PFC | S | INORGANIC ZINC | 1 | 2 | 8.1 | 16.2 | 22.9 | 0.668 | 0.37098 | 10.8216 | Standard | Standard | Standard
2218839-S051 | R3 | 250UB25.7 | S | INORGANIC ZINC | 1 | 2 | 2.8 | 5.6 | 25.7 | 0.961 | 0.14392 | 5.3816 | Standard | Standard | Standard
2218839-S051 | L2 | 150x90x8 UA | S | INORGANIC ZINC | 1 | 2 | 6.7 | 13.4 | 14.3 | 0.471 | 0.19162 | 6.3114 | Standard | Standard | Standard
2218839-S051 | L2 | 150x90x8 UA | S | INORGANIC ZINC | 1 | 2 | 7 | 14 | 14.3 | 0.471 | 0.2002 | 6.594 | Standard | Standard | Standard
2218839-S051 | FB1 | 200 PFC | Not in data | INORGANIC ZINC | 1 | 1 | 4.4 | 16.8 | Not in weight table | Not in weight table | 0 | 0 | Standard | Standard | Standard
2218839-S051 | FB1 | 200 PFC | Not in data | INORGANIC ZINC | 1 | 1 | 2.7 | 16.8 | Not in weight table | Not in weight table | 0 | 0 | Standard | Standard | Standard
2218839-S051 | BR3 | 65x65x5 EA | S | INORGANIC ZINC | 1 | 1 | 6.5 | 6.5 | 4.56 | 0.255 | 0.02964 | 1.6575 | Standard | Standard | Standard
2218839-S051 | BR3 | 65x65x5 EA | S | INORGANIC ZINC | 1 | 1 | 6.6 | 6.6 | 4.56 | 0.255 | 0.030096 | 1.683 | Standard | Standard | Standard
2218839-S051 | BR1 | 101.6x6.4 CHS | Not in data | INORGANIC ZINC | 1 | 1 | 3.3 | 3.3 | Not in weight table | Not in weight table | 0 | 0 | Standard | Standard | Standard
2218839-S051 | FB1 | 200 PFC | Not in data | INORGANIC ZINC | 1 | 2 | 3.9 | 16.8 | Not in weight table | Not in weight table | 0 | 0 | Standard | Standard | Standard
2218839-S051 | BR3 | 65x65x5 EA | S | INORGANIC ZINC | 1 | 2 | 7.1 | 14.2 | 4.56 | 0.255 | 0.064752 | 3.621 | Standard | Standard | Standard
2218839-S051 | BR1 | 101.6x6.4 CHS | Not in data | INORGANIC ZINC | 1 | 2 | 3.9 | 7.8 | Not in weight table | Not in weight table | 0 | 0 | Standard | Standard | Standard
2218839-S051 | C1 | 90x90x4 SHS | Not in data | INORGANIC ZINC | 1 | 4 | 4.6 | 18.4 | Not in weight table | Not in weight table | 0 | 0 | Standard | Standard | Standard
2218839-S051 | JR1 | 200 PFC | S | INORGANIC ZINC | 1 | 4 | 3.1 | 12.4 | 22.9 | 0.668 | 0.28396 | 8.2832 | Standard | Standard | Standard
2218839-S051 | R3 | 250UB25.7 | S | INORGANIC ZINC | 1 | 2 | 16.7 | 33.4 | 25.7 | 0.961 | 0.85838 | 32.0974 | Standard | Standard | Standard
2218839-S051 | FB1 | 200 PFC | Not in data | INORGANIC ZINC | 1 | 2 | 9.2 | 16.8 | Not in weight table | Not in weight table | 0 | 0 | Standard | Standard | Standard
2218839-S051 | BR3 | 65x65x5 EA | S | INORGANIC ZINC | 1 | 4 | 9.6 | 38.4 | 4.56 | 0.255 | 0.1751 | 9.792 | Standard | Standard | Standard
2218839-S051 | BR3 | 65x65x5 EA | S | INORGANIC ZINC | 1 | 2 | 8.2 | 16.4 | 4.56 | 0.255 | 0.074784 | 4.182 | Standard | Standard | Standard
2218839-S051 | BR2 | 168.3x4.8 CHS | T | INORGANIC ZINC | 1 | 2 | 7.5 | 15 | 19.4 | 0.529 | 0.291 | 7.935 | Standard | Standard | Standard
2218839-S051 | OR1 | 200UB25.4 | Not in data | INORGANIC ZINC | 1 | 3 | 1.9 | 5.7 | Not in weight table | Not in weight table | 0 | 0 | Standard | Standard | Standard
2218839-S051 | R4 | 200 PFC | S | INORGANIC ZINC | 1 | 1 | 1.9 | 1.9 | 22.9 | 0.668 | 0.04351 | 1.2692 | Standard | Standard | Standard
2218839-S051 | R4 | 200 PFC | S | INORGANIC ZINC | 1 | 1 | 6.4 | 6.4 | 22.9 | 0.668 | 0.14656 | 4.2752 | Standard | Standard | Standard
2218839-S051 | R4 | 200 PFC | S | INORGANIC ZINC | 1 | 1 | 2.3 | 2.3 | 22.9 | 0.668 | 0.05267 | 1.5364 | Standard | Standard | Standard
2218839-S051 | R4 | 200 PFC | S | INORGANIC ZINC | 1 | 1 | 4.7 | 4.7 | 22.9 | 0.668 | 0.10763 | 3.1396 | Standard | Standard | Standard
2218839-S051 | FB1 | 200 PFC | Not in data | INORGANIC ZINC | 1 | 1 | 19.1 | 16.8 | Not in weight table | Not in weight table | 0 | 0 | Standard | Standard | Standard
2218839-S051 | BR6 | 150x150x5 SHS | Not in data | INORGANIC ZINC | 1 | 1 | 6.4 | 16.8 | Not in weight table | Not in weight table | 0 | 0 | Standard | Standard | Standard
2218839-S051 | FB | 75x75x8 EA | Not in data | INORGANIC ZINC | 1 | 12 | 1.5 | 16.8 | Not in weight table | Not in weight table | 0 | 0 | Standard | Standard | Standard
2218839-S051 | P1 | 150C15 | Not in data | Galv. | 1 | 7 | 1.8 | 16.8 | Not in weight table | Not in weight table | 0 | 0 | Standard | Standard | Standard
2218839-S051 | P2 | 200C19 | Not in data | Galv. | 1 | 15 | 8.91 | 16.8 | Not in weight table | Not in weight table | 0 | 0 | Standard | Standard | Standard
2218839-S051 | P2 | 200C19 | Not in data | Galv. | 1 | 15 | 8.1 | 16.8 | Not in weight table | Not in weight table | 0 | 0 | Standard | Standard | Standard
2218839-S051 | P2 | 200C19 | Not in data | Galv. | 1 | 15 | 4.1 | 16.8 | Not in weight table | Not in weight table | 0 | 0 | Standard | Standard | Standard
2218839-S051 | P2 | 200C19 | Not in data | Galv. | 1 | 15 | 4.4 | 16.8 | Not in weight table | Not in weight table | 0 | 0 | Standard | Standard | Standard
2218839-S051 | P2 | 200C19 | Not in data | Galv. | 1 | 10 | 3.9 | 16.8 | Not in weight table | Not in weight table | 0 | 0 | Standard | Standard | Standard
2218839-S051 | P2 | 200C19 | Not in data | Galv. | 1 | 7 | 2.21 | 16.8 | Not in weight table | Not in weight table | 0 | 0 | Standard | Standard | Standard
2218839-S051 | P2 | 200C19 | Not in data | Galv. | 1 | 17 | 4.8 | 16.8 | Not in weight table | Not in weight table | 0 | 0 | Standard | Standard | Standard
2218839-S051 | P2 | 200C19 | Not in data | Galv. | 1 | 15 | 8 | 16.8 | Not in weight table | Not in weight table | 0 | 0 | Standard | Standard | Standard
2218839-S051 | P3 | 200C19 | Not in data | Galv. | 1 | 10 | 8 | 16.8 | Not in weight table | Not in weight table | 0 | 0 | Standard | Standard | Standard
2218839-S051 | P3 | 200C19 | Not in data | Galv. | 1 | 10 | 8.1 | 16.8 | Not in weight table | Not in weight table | 0 | 0 | Standard | Standard | Standard
2218839-S051 | P3 | 200C19 | Not in data | Galv. | 1 | 6 | 7.2 | 16.8 | Not in weight table | Not in weight table | 0 | 0 | Standard | Standard | Standard
2218839-S051 | P3 | 200C19 | Not in data | Galv. | 1 | 9 | 4.5 | 16.8 | Not in weight table | Not in weight table | 0 | 0 | Standard | Standard | Standard
2218839-S051 | P3 | 200C19 | Not in data | Galv. | 1 | 9 | 4.7 | 16.8 | Not in weight table | Not in weight table | 0 | 0 | Standard | Standard | Standard
2218839-S051 | P3 | 200C19 | Not in data | Galv. | 1 | 10 | 4.6 | 16.8 | Not in weight table | Not in weight table | 0 | 0 | Standard | Standard | Standard
2218839-S051 | P3 | 200C19 | Not in data | Galv. | 1 | 8 | 4.4 | 16.8 | Not in weight table | Not in weight table | 0 | 0 | Standard | Standard | Standard
2218839-S051 | P3 | 200C19 | Not in data | Galv. | 1 | 9 | 9.52 | 16.8 | Not in weight table | Not in weight table | 0 | 0 | Standard | Standard | Standard
2218839-S051 | P3 | 200C19 | Not in data | Galv. | 1 | 9 | 8 | 16.8 | Not in weight table | Not in weight table | 0 | 0 | Standard | Standard | Standard
2218839-S051 | P3 | 200C19 | Not in data | Galv. | 1 | 9 | 4.1 | 16.8 | Not in weight table | Not in weight table | 0 | 0 | Standard | Standard | Standard
2218839-S051 | P3 | 200C19 | Not in data | Galv. | 1 | 9 | 4.25 | 16.8 | Not in weight table | Not in weight table | 0 | 0 | Standard | Standard | Standard
2218839-S051 | P3 | 200C19 | Not in data | Galv. | 1 | 9 | 8 | 16.8 | Not in weight table | Not in weight table | 0 | 0 | Standard | Standard | Standard
2218839-S051 | P3 | 200C19 | Not in data | Galv. | 1 | 9 | 8.1 | 16.8 | Not in weight table | Not in weight table | 0 | 0 | Standard | Standard | Standard
ROOF LEVEL CENTRAL SOUTHEAST WING
2218839-S053 | BR3 | 65x65x5 EA | S | INORGANIC ZINC | 1 | 1 | 8.8 | 8.8 | 4.56 | 0.255 | 0.040128 | 2.244 | Standard | Standard | Standard
2218839-S053 | BR3 | 65x65x5 EA | S | INORGANIC ZINC | 1 | 1 | 8.5 | 8.5 | 4.56 | 0.255 | 0.03876 | 2.1675 | Standard | Standard | Standard
2218839-S053 | BR3 | 65x65x5 EA | S | INORGANIC ZINC | 1 | 1 | 6.7 | 6.7 | 4.56 | 0.255 | 0.030552 | 1.7085 | Standard | Standard | Standard
2218839-S053 | BR3 | 65x65x5 EA | S | INORGANIC ZINC | 1 | 1 | 6.6 | 6.6 | 4.56 | 0.255 | 0.030096 | 1.683 | Standard | Standard | Standard
2218839-S053 | BR3 | 65x65x5 EA | S | INORGANIC ZINC | 1 | 1 | 6.7 | 6.7 | 4.56 | 0.255 | 0.030552 | 1.7085 | Standard | Standard | Standard
2218839-S053 | BR3 | 65x65x5 EA | S | INORGANIC ZINC | 1 | 1 | 8.1 | 8.1 | 4.56 | 0.255 | 0.036936 | 2.0655 | Standard | Standard | Standard
2218839-S053 | BR3 | 65x65x5 EA | S | INORGANIC ZINC | 1 | 2 | 7 | 14 | 4.56 | 0.255 | 0.06384 | 3.57 | Standard | Standard | Standard
2218839-S053 | BR3 | 65x65x5 EA | S | INORGANIC ZINC | 1 | 2 | 7.1 | 14.2 | 4.56 | 0.255 | 0.064752 | 3.621 | Standard | Standard | Standard
2218839-S053 | BR3 | 65x65x5 EA | S | INORGANIC ZINC | 1 | 1 | 9.6 | 9.6 | 4.56 | 0.255 | 0.043776 | 2.448 | Standard | Standard | Standard
2218839-S053 | BR3 | 65x65x5 EA | S | INORGANIC ZINC | 1 | 1 | 9.8 | 9.8 | 4.56 | 0.255 | 0.044688 | 2.499 | Standard | Standard | Standard
2218839-S053 | BR3 | 65x65x5 EA | S | INORGANIC ZINC | 1 | 1 | 6.9 | 6.9 | 4.56 | 0.255 | 0.031464 | 1.7595 | Standard | Standard | Standard
2218839-S053 | BR3 | 65x65x5 EA | S | INORGANIC ZINC | 1 | 1 | 6.7 | 6.7 | 4.56 | 0.255 | 0.030552 | 1.7085 | Standard | Standard | Standard
2218839-S053 | BR3 | 65x65x5 EA | S | INORGANIC ZINC | 1 | 2 | 6.4 | 12.8 | 4.56 | 0.255 | 0.058368 | 3.264 | Standard | Standard | Standard
2218839-S053 | BR3 | 65x65x5 EA | S | INORGANIC ZINC | 1 | 1 | 9.6 | 9.6 | 4.56 | 0.255 | 0.043776 | 2.448 | Standard | Standard | Standard
2218839-S053 | BR3 | 65x65x5 EA | S | INORGANIC ZINC | 1 | 1 | 8.8 | 8.8 | 4.56 | 0.255 | 0.040128 | 2.244 | Standard | Standard | Standard
2218839-S053 | BR3 | 65x65x5 EA | S | INORGANIC ZINC | 1 | 1 | 5.6 | 5.6 | 4.56 | 0.255 | 0.025536 | 1.428 | Standard | Standard | Standard
2218839-S053 | BR3 | 65x65x5 EA | S | INORGANIC ZINC | 1 | 1 | 6.1 | 6.1 | 4.56 | 0.255 | 0.027816 | 1.5555 | Standard | Standard | Standard
2218839-S053 | BR3 | 65x65x5 EA | S | INORGANIC ZINC | 1 | 1 | 6.9 | 6.9 | 4.56 | 0.255 | 0.031464 | 1.7595 | Standard | Standard | Standard
2218839-S053 | BR3 | 65x65x5 EA | S | INORGANIC ZINC | 1 | 1 | 6.7 | 6.7 | 4.56 | 0.255 | 0.030552 | 1.7085 | Standard | Standard | Standard
2218839-S053 | BR3 | 65x65x5 EA | S | INORGANIC ZINC | 1 | 1 | 5 | 5 | 4.56 | 0.255 | 0.0228 | 1.275 | Standard | Standard | Standard
2218839-S053 | BR3 | 65x65x5 EA | S | INORGANIC ZINC | 1 | 1 | 3.6 | 3.6 | 4.56 | 0.255 | 0.016416 | 0.918 | Standard | Standard | Standard
2218839-S053 | BR3 | 65x65x5 EA | S | INORGANIC ZINC | 1 | 1 | 8.5 | 8.5 | 4.56 | 0.255 | 0.03876 | 2.1675 | Standard | Standard | Standard
2218839-S053 | BR3 | 65x65x5 EA | S | INORGANIC ZINC | 1 | 1 | 8.1 | 8.1 | 4.56 | 0.255 | 0.036936 | 2.0655 | Standard | Standard | Standard
2218839-S053 | BR3 | 65x65x5 EA | S | INORGANIC ZINC | 1 | 1 | 9.5 | 9.5 | 4.56 | 0.255 | 0.04332 | 2.4225 | Standard | Standard | Standard
2218839-S053 | BR3 | 65x65x5 EA | S | INORGANIC ZINC | 1 | 1 | 8.5 | 8.5 | 4.56 | 0.255 | 0.03876 | 2.1675 | Standard | Standard | Standard
2218839-S053 | BR3 | 65x65x5 EA | S | INORGANIC ZINC | 1 | 2 | 10.3 | 20.6 | 4.56 | 0.255 | 0.093936 | 5.253 | Standard | Standard | Standard
2218839-S053 | BR3 | 65x65x5 EA | S | INORGANIC ZINC | 1 | 2 | 6.8 | 13.6 | 4.56 | 0.255 | 0.062016 | 3.468 | Standard | Standard | Standard
2218839-S053 | WP1 | 90x90x4 SHS | Not in data | INORGANIC ZINC | 1 | 45 | 4.6 | 207 | Not in weight table | Not in weight table | 0 | 0 | Standard | Standard | Standard
2218839-S053 | WP1 | 90x90x4 SHS | Not in data | INORGANIC ZINC | 1 | 45 | 3.25 | 146.25 | Not in weight table | Not in weight table | 0 | 0 | Standard | Standard | Standard
2218839-S053 | WH1 | 89x89x6.0 SHS | Not in data | INORGANIC ZINC | 1 | 18 | 2.1 | 37.8 | Not in weight table | Not in weight table | 0 | 0 | Standard | Standard | Standard
2218839-S053 | WH1 | 89x89x6.0 SHS | Not in data | INORGANIC ZINC | 1 | 18 | 2.1 | 37.8 | Not in weight table | Not in weight table | 0 | 0 | Standard | Standard | Standard
2218839-S053 | C2 | 150x150x6 SHS | T | INORGANIC ZINC | 1 | 6 | 4.6 | 27.6 | 26.2 | 0.574 | 0.72312 | 15.8424 | Standard | Standard | Standard
2218839-S053 | WB2 | 150x150x4 SHS | Not in data | INORGANIC ZINC | 1 | 1 | 4.3 | 16.8 | Not in weight table | Not in weight table | 0 | 0 | Standard | Standard | Standard
2218839-S053 | WB2 | 150x150x4 SHS | Not in data | INORGANIC ZINC | 1 | 1 | 3.2 | 16.8 | Not in weight table | Not in weight table | 0 | 0 | Standard | Standard | Standard
2218839-S053 | WB2 | 150x150x4 SHS | Not in data | INORGANIC ZINC | 1 | 1 | 10.3 | 16.8 | Not in weight table | Not in weight table | 0 | 0 | Standard | Standard | Standard
2218839-S053 | WB2 | 150x150x4 SHS | Not in data | INORGANIC ZINC | 1 | 1 | 7.6 | 16.8 | Not in weight table | Not in weight table | 0 | 0 | Standard | Standard | Standard
2218839-S053 | WB2 | 150x150x4 SHS | Not in data | INORGANIC ZINC | 1 | 1 | 3.8 | 16.8 | Not in weight table | Not in weight table | 0 | 0 | Standard | Standard | Standard
2218839-S053 | WB2 | 150x150x4 SHS | Not in data | INORGANIC ZINC | 1 | 1 | 7.5 | 16.8 | Not in weight table | Not in weight table | 0 | 0 | Standard | Standard | Standard
2218839-S053 | WB2 | 150x150x4 SHS | Not in data | INORGANIC ZINC | 1 | 1 | 3.7 | 16.8 | Not in weight table | Not in weight table | 0 | 0 | Standard | Standard | Standard
2218839-S053 | WB2 | 150x150x4 SHS | Not in data | INORGANIC ZINC | 1 | 1 | 7.6 | 16.8 | Not in weight table | Not in weight table | 0 | 0 | Standard | Standard | Standard
2218839-S053 | WB2 | 150x150x4 SHS | Not in data | INORGANIC ZINC | 1 | 1 | 3.9 | 16.8 | Not in weight table | Not in weight table | 0 | 0 | Standard | Standard | Standard
2218839-S053 | WB2 | 150x150x4 SHS | Not in data | INORGANIC ZINC | 1 | 1 | 7.7 | 16.8 | Not in weight table | Not in weight table | 0 | 0 | Standard | Standard | Standard
2218839-S053 | WB2 | 150x150x4 SHS | Not in data | INORGANIC ZINC | 1 | 1 | 3.4 | 16.8 | Not in weight table | Not in weight table | 0 | 0 | Standard | Standard | Standard
2218839-S053 | WB2 | 150x150x4 SHS | Not in data | INORGANIC ZINC | 1 | 1 | 2.3 | 16.8 | Not in weight table | Not in weight table | 0 | 0 | Standard | Standard | Standard
2218839-S053 | WB2 | 150x150x4 SHS | Not in data | INORGANIC ZINC | 1 | 2 | 3.6 | 16.8 | Not in weight table | Not in weight table | 0 | 0 | Standard | Standard | Standard
2218839-S053 | BR1 | 101.6x6.4 CHS | Not in data | INORGANIC ZINC | 1 | 2 | 5.8 | 11.6 | Not in weight table | Not in weight table | 0 | 0 | Standard | Standard | Standard
2218839-S053 | BR1 | 101.6x6.4 CHS | Not in data | INORGANIC ZINC | 1 | 1 | 3.2 | 3.2 | Not in weight table | Not in weight table | 0 | 0 | Standard | Standard | Standard
2218839-S053 | BR1 | 101.6x6.4 CHS | Not in data | INORGANIC ZINC | 1 | 1 | 3.5 | 3.5 | Not in weight table | Not in weight table | 0 | 0 | Standard | Standard | Standard
2218839-S053 | BR1 | 101.6x6.4 CHS | Not in data | INORGANIC ZINC | 1 | 1 | 3.1 | 3.1 | Not in weight table | Not in weight table | 0 | 0 | Standard | Standard | Standard
2218839-S053 | BR1 | 101.6x6.4 CHS | Not in data | INORGANIC ZINC | 1 | 1 | 7.4 | 7.4 | Not in weight table | Not in weight table | 0 | 0 | Standard | Standard | Standard
2218839-S053 | BR1 | 101.6x6.4 CHS | Not in data | INORGANIC ZINC | 1 | 3 | 3.8 | 11.4 | Not in weight table | Not in weight table | 0 | 0 | Standard | Standard | Standard
2218839-S053 | BR1 | 101.6x6.4 CHS | Not in data | INORGANIC ZINC | 1 | 1 | 2.1 | 2.1 | Not in weight table | Not in weight table | 0 | 0 | Standard | Standard | Standard
2218839-S053 | C1 | 90x90x4 SHS | Not in data | INORGANIC ZINC | 1 | 30 | 4.6 | 138 | Not in weight table | Not in weight table | 0 | 0 | Standard | Standard | Standard
2218839-S053 | R1 | 360UB44.7 | S | INORGANIC ZINC | 1 | 1 | 17.5 | 17.5 | 44.7 | 1.36 | 0.78225 | 23.8 | Standard | Standard | Standard
2218839-S053 | R1 | 360UB44.7 | S | INORGANIC ZINC | 1 | 1 | 15.1 | 15.1 | 44.7 | 1.36 | 0.67497 | 20.536 | Standard | Standard | Standard
2218839-S053 | R1 | 360UB44.7 | S | INORGANIC ZINC | 1 | 1 | 9.6 | 9.6 | 44.7 | 1.36 | 0.42912 | 13.056 | Standard | Standard | Standard
2218839-S053 | BR2 | 168.3x4.8 CHS | T | INORGANIC ZINC | 1 | 1 | 8.7 | 8.7 | 19.4 | 0.529 | 0.16878 | 4.6023 | Standard | Standard | Standard
2218839-S053 | BR2 | 168.3x4.8 CHS | T | INORGANIC ZINC | 1 | 1 | 8.5 | 8.5 | 19.4 | 0.529 | 0.1649 | 4.4965 | Standard | Standard | Standard
2218839-S053 | BR2 | 168.3x4.8 CHS | T | INORGANIC ZINC | 1 | 1 | 7.5 | 7.5 | 19.4 | 0.529 | 0.1455 | 3.9675 | Standard | Standard | Standard
2218839-S053 | BR2 | 168.3x4.8 CHS | T | INORGANIC ZINC | 1 | 3 | 3.7 | 11.1 | 19.4 | 0.529 | 0.21534 | 5.8719 | Standard | Standard | Standard
2218839-S053 | BR2 | 168.3x4.8 CHS | T | INORGANIC ZINC | 1 | 1 | 7.6 | 7.6 | 19.4 | 0.529 | 0.14744 | 4.0204 | Standard | Standard | Standard
2218839-S053 | BR2 | 168.3x4.8 CHS | T | INORGANIC ZINC | 1 | 1 | 7.8 | 7.8 | 19.4 | 0.529 | 0.15132 | 4.1262 | Standard | Standard | Standard
2218839-S053 | BR2 | 168.3x4.8 CHS | T | INORGANIC ZINC | 1 | 1 | 3.9 | 3.9 | 19.4 | 0.529 | 0.07566 | 2.0631 | Standard | Standard | Standard
2218839-S053 | BR2 | 168.3x4.8 CHS | T | INORGANIC ZINC | 1 | 1 | 3.7 | 3.7 | 19.4 | 0.529 | 0.07178 | 1.9573 | Standard | Standard | Standard
2218839-S053 | R3 | 250UB25.7 | S | INORGANIC ZINC | 1 | 1 | 7.2 | 7.2 | 25.7 | 0.961 | 0.18504 | 6.9192 | Standard | Standard | Standard
2218839-S053 | R3 | 250UB25.7 | S | INORGANIC ZINC | 1 | 1 | 5.6 | 5.6 | 25.7 | 0.961 | 0.14392 | 5.3816 | Standard | Standard | Standard
2218839-S053 | R3 | 250UB25.7 | S | INORGANIC ZINC | 1 | 1 | 9 | 9 | 25.7 | 0.961 | 0.2313 | 8.649 | Standard | Standard | Standard
2218839-S053 | R3 | 250UB25.7 | S | INORGANIC ZINC | 1 | 1 | 10.6 | 10.6 | 25.7 | 0.961 | 0.27242 | 10.1866 | Standard | Standard | Standard
2218839-S053 | R3 | 250UB25.7 | S | INORGANIC ZINC | 1 | 1 | 10 | 10 | 25.7 | 0.961 | 0.257 | 9.61 | Standard | Standard | Standard
2218839-S053 | R3 | 250UB25.7 | S | INORGANIC ZINC | 1 | 2 | 16.6 | 33.2 | 25.7 | 0.961 | 0.85324 | 31.9052 | Standard | Standard | Standard
2218839-S053 | R3 | 250UB25.7 | S | INORGANIC ZINC | 1 | 1 | 3.1 | 3.1 | 25.7 | 0.961 | 0.07967 | 2.9791 | Standard | Standard | Standard
2218839-S053 | R3 | 250UB25.7 | S | INORGANIC ZINC | 1 | 1 | 7.3 | 7.3 | 25.7 | 0.961 | 0.18761 | 7.0153 | Standard | Standard | Standard
2218839-S053 | R3 | 250UB25.7 | S | INORGANIC ZINC | 1 | 1 | 4.1 | 4.1 | 25.7 | 0.961 | 0.10537 | 3.9401 | Standard | Standard | Standard
2218839-S053 | R3 | 250UB25.7 | S | INORGANIC ZINC | 1 | 1 | 6.2 | 6.2 | 25.7 | 0.961 | 0.15934 | 5.9582 | Standard | Standard | Standard
2218839-S053 | R3 | 250UB25.7 | S | INORGANIC ZINC | 1 | 1 | 7.8 | 7.8 | 25.7 | 0.961 | 0.20046 | 7.4958 | Standard | Standard | Standard
2218839-S053 | R3 | 250UB25.7 | S | INORGANIC ZINC | 1 | 1 | 5.2 | 5.2 | 25.7 | 0.961 | 0.13364 | 4.9972 | Standard | Standard | Standard
2218839-S053 | R3 | 250UB25.7 | S | INORGANIC ZINC | 1 | 1 | 4.5 | 4.5 | 25.7 | 0.961 | 0.11565 | 4.3245 | Standard | Standard | Standard
2218839-S053 | R3 | 250UB25.7 | S | INORGANIC ZINC | 1 | 1 | 10.1 | 10.1 | 25.7 | 0.961 | 0.25957 | 9.7061 | Standard | Standard | Standard
2218839-S053 | R3 | 250UB25.7 | S | INORGANIC ZINC | 1 | 1 | 8.1 | 8.1 | 25.7 | 0.961 | 0.20817 | 7.7841 | Standard | Standard | Standard
2218839-S053 | R3 | 250UB25.7 | S | INORGANIC ZINC | 1 | 1 | 7.3 | 7.3 | 25.7 | 0.961 | 0.18761 | 7.0153 | Standard | Standard | Standard
2218839-S053 | BR4 | 89x89x6 SHS | T | INORGANIC ZINC | 1 | 1 | 7.2 | 7.2 | 14.6 | 0.33 | 0.10512 | 2.376 | Standard | Standard | Standard
2218839-S053 | WB1 | 89x89x6 SHS | T | INORGANIC ZINC | 1 | 3 | 3.8 | 11.4 | 14.6 | 0.33 | 0.16644 | 3.762 | Standard | Standard | Standard
2218839-S053 | JR1 | 200 PFC | S | INORGANIC ZINC | 1 | 12 | 2.5 | 30 | 22.9 | 0.668 | 0.687 | 20.04 | Standard | Standard | Standard
2218839-S053 | B2 | 310UB32 | S | INORGANIC ZINC | 1 | 1 | 16.5 | 16.5 | 32 | 1.16 | 0.528 | 19.14 | Standard | Standard | Standard
2218839-S053 | B2 | 310UB32 | S | INORGANIC ZINC | 1 | 1 | 7.9 | 7.9 | 32 | 1.16 | 0.2528 | 9.164 | Standard | Standard | Standard
2218839-S053 | B2 | 310UB32 | S | INORGANIC ZINC | 1 | 1 | 3.8 | 3.8 | 32 | 1.16 | 0.1216 | 4.408 | Standard | Standard | Standard
2218839-S053 | B2 | 310UB32 | S | INORGANIC ZINC | 1 | 1 | 3.6 | 3.6 | 32 | 1.16 | 0.1152 | 4.176 | Standard | Standard | Standard
2218839-S053 | B2 | 310UB32 | S | INORGANIC ZINC | 1 | 1 | 3 | 3 | 32 | 1.16 | 0.096 | 3.48 | Standard | Standard | Standard
2218839-S053 | B2 | 310UB32 | S | INORGANIC ZINC | 1 | 1 | 2.4 | 2.4 | 32 | 1.16 | 0.0768 | 2.784 | Standard | Standard | Standard
2218839-S053 | L3 | 200 PFC | S | INORGANIC ZINC | 1 | 2 | 8.3 | 16.6 | 22.9 | 0.668 | 0.38014 | 11.0888 | Standard | Standard | Standard
2218839-S053 | L3 | 200 PFC | S | INORGANIC ZINC | 1 | 2 | 8.2 | 16.4 | 22.9 | 0.668 | 0.37556 | 10.9552 | Standard | Standard | Standard
2218839-S053 | L2 | 150x90x8 UA | S | INORGANIC ZINC | 1 | 2 | 7.1 | 14.2 | 14.3 | 0.471 | 0.20306 | 6.6882 | Standard | Standard | Standard
2218839-S053 | L2 | 150x90x8 UA | S | INORGANIC ZINC | 1 | 2 | 6.7 | 13.4 | 14.3 | 0.471 | 0.19162 | 6.3114 | Standard | Standard | Standard
2218839-S053 | FB1 | 200 PFC | S | INORGANIC ZINC | 1 | 4 | 7.6 | 30.4 | 22.9 | 0.668 | 0.69616 | 20.3072 | Standard | Standard | Standard
2218839-S053 | FB1 | 200 PFC | S | INORGANIC ZINC | 1 | 1 | 3.8 | 3.8 | 22.9 | 0.668 | 0.08702 | 2.5384 | Standard | Standard | Standard
2218839-S053 | FB1 | 200 PFC | S | INORGANIC ZINC | 1 | 1 | 3 | 3 | 22.9 | 0.668 | 0.0687 | 2.004 | Standard | Standard | Standard
2218839-S053 | FB1 | 200 PFC | S | INORGANIC ZINC | 1 | 2 | 7.7 | 15.4 | 22.9 | 0.668 | 0.35266 | 10.2872 | Standard | Standard | Standard
2218839-S053 | FB1 | 200 PFC | S | INORGANIC ZINC | 1 | 1 | 6.2 | 6.2 | 22.9 | 0.668 | 0.14198 | 4.1416 | Standard | Standard | Standard
2218839-S053 | FB1 | 200 PFC | S | INORGANIC ZINC | 1 | 1 | 3.9 | 3.9 | 22.9 | 0.668 | 0.08931 | 2.6052 | Standard | Standard | Standard
2218839-S053 | FB1 | 200 PFC | S | INORGANIC ZINC | 1 | 1 | 3.6 | 3.6 | 22.9 | 0.668 | 0.08244 | 2.4048 | Standard | Standard | Standard
2218839-S053 | FB1 | 200 PFC | S | INORGANIC ZINC | 1 | 1 | 5.1 | 5.1 | 22.9 | 0.668 | 0.11679 | 3.4068 | Standard | Standard | Standard
2218839-S053 | FB1 | 200 PFC | S | INORGANIC ZINC | 1 | 1 | 20.3 | 20.3 | 22.9 | 0.668 | 0.46487 | 13.5604 | Standard | Standard | Standard
2218839-S053 | R4 | 200 PFC | S | INORGANIC ZINC | 1 | 1 | 5.2 | 5.2 | 22.9 | 0.668 | 0.11908 | 3.4736 | Standard | Standard | Standard
2218839-S053 | B4 | 410UB53.7 | S | INORGANIC ZINC | 1 | 1 | 2.7 | 2.7 | 53.7 | 1.48 | 0.14499 | 3.996 | Standard | Standard | Standard
2218839-S053 | FB | 75x75x8 EA | S | INORGANIC ZINC | 1 | 22 | 1.5 | 33 | 8.73 | 0.292 | 0.28809 | 9.636 | Standard | Standard | Standard
2218839-S053 | R4 | 200 PFC | S | INORGANIC ZINC | 1 | 1 | 4.7 | 4.7 | 22.9 | 0.668 | 0.10763 | 3.1396 | Standard | Standard | Standard
2218839-S053 | R4 | 200 PFC | S | INORGANIC ZINC | 1 | 1 | 3.3 | 3.3 | 22.9 | 0.668 | 0.07557 | 2.2044 | Standard | Standard | Standard
2218839-S053 | R4 | 200 PFC | S | INORGANIC ZINC | 1 | 1 | 1 | 1 | 22.9 | 0.668 | 0.0229 | 0.668 | Standard | Standard | Standard
2218839-S053 | P1 | 150C15 | Not in data | Galv. | 1 | 4 | 3.1 | 12.4 | Not in weight table | Not in weight table | 0 | 0 | Standard | Standard | Standard
2218839-S051 | P2 | 200C19 | Not in data | Galv. | 1 | 22 | 10.2 | 16.8 | Not in weight table | Not in weight table | 0 | 0 | Standard | Standard | Standard
2218839-S051 | P2 | 200C19 | Not in data | Galv. | 1 | 22 | 10.1 | 16.8 | Not in weight table | Not in weight table | 0 | 0 | Standard | Standard | Standard
2218839-S051 | P2 | 200C19 | Not in data | Galv. | 1 | 16 | 4.3 | 16.8 | Not in weight table | Not in weight table | 0 | 0 | Standard | Standard | Standard
2218839-S051 | P2 | 200C19 | Not in data | Galv. | 1 | 16 | 8.6 | 16.8 | Not in weight table | Not in weight table | 0 | 0 | Standard | Standard | Standard
2218839-S051 | P2 | 200C19 | Not in data | Galv. | 1 | 16 | 8.5 | 16.8 | Not in weight table | Not in weight table | 0 | 0 | Standard | Standard | Standard
2218839-S051 | P2 | 200C19 | Not in data | Galv. | 1 | 16 | 8.3 | 16.8 | Not in weight table | Not in weight table | 0 | 0 | Standard | Standard | Standard
2218839-S051 | P2 | 200C19 | Not in data | Galv. | 1 | 16 | 3.6 | 16.8 | Not in weight table | Not in weight table | 0 | 0 | Standard | Standard | Standard
2218839-S051 | P2 | 200C19 | Not in data | Galv. | 1 | 16 | 7.5 | 16.8 | Not in weight table | Not in weight table | 0 | 0 | Standard | Standard | Standard
2218839-S051 | P3 | 200C19 | Not in data | Galv. | 1 | 11 | 4.2 | 16.8 | Not in weight table | Not in weight table | 0 | 0 | Standard | Standard | Standard
2218839-S051 | P3 | 200C19 | Not in data | Galv. | 1 | 11 | 8.5 | 16.8 | Not in weight table | Not in weight table | 0 | 0 | Standard | Standard | Standard
2218839-S051 | P3 | 200C19 | Not in data | Galv. | 1 | 8 | 8 | 16.8 | Not in weight table | Not in weight table | 0 | 0 | Standard | Standard | Standard
2218839-S051 | P3 | 200C19 | Not in data | Galv. | 1 | 8 | 8 | 16.8 | Not in weight table | Not in weight table | 0 | 0 | Standard | Standard | Standard
2218839-S051 | P3 | 200C19 | Not in data | Galv. | 1 | 8 | 8.1 | 16.8 | Not in weight table | Not in weight table | 0 | 0 | Standard | Standard | Standard
2218839-S051 | P3 | 200C19 | Not in data | Galv. | 1 | 10 | 4.2 | 16.8 | Not in weight table | Not in weight table | 0 | 0 | Standard | Standard | Standard
2218839-S051 | P3 | 200C19 | Not in data | Galv. | 1 | 10 | 8.2 | 16.8 | Not in weight table | Not in weight table | 0 | 0 | Standard | Standard | Standard
2218839-S051 | P3 | 200C19 | Not in data | Galv. | 1 | 10 | 7.1 | 16.8 | Not in weight table | Not in weight table | 0 | 0 | Standard | Standard | Standard
2218839-S051 | P3 | 200C19 | Not in data | Galv. | 1 | 20 | 8 | 16.8 | Not in weight table | Not in weight table | 0 | 0 | Standard | Standard | Standard
2218839-S051 | PH1 | 125x125x6 SHS | Not in data | Galv. | 1 | 1 | 12 | 16.8 | Not in weight table | Not in weight table | 0 | 0 | Standard | Standard | Standard
2218839-S051 | PH1 | 125x125x6 SHS | Not in data | Galv. | 1 | 1 | 9.2 | 16.8 | Not in weight table | Not in weight table | 0 | 0 | Standard | Standard | Standard
2218839-S051 | PH1 | 125x125x6 SHS | Not in data | Galv. | 1 | 1 | 5.7 | 16.8 | Not in weight table | Not in weight table | 0 | 0 | Standard | Standard | Standard
2218839-S051 | PH1 | 125x125x6 SHS | Not in data | Galv. | 1 | 1 | 18.8 | 16.8 | Not in weight table | Not in weight table | 0 | 0 | Standard | Standard | Standard
2218839-S051 | PH1 | 125x125x6 SHS | Not in data | Galv. | 1 | 1 | 1.2 | 16.8 | Not in weight table | Not in weight table | 0 | 0 | Standard | Standard | Standard
2218839-S051 | STUBS | 89x89x6 SHS | T | INORGANIC ZINC | 1 | 16 | 1.5 | 24 | 14.6 | 0.33 | 0.3504 | 7.92 | Standard | Standard | Standard
|  |  | Not in data |  |  |  |  | 0 | Not in weight table | Not in weight table | 0 | 0 | Standard | Standard | Standard
[8 empty] | 0 |  |  | 0 | 0
[8 empty] | 0 |  |  | 0 | 0
DON’T DELETE THIS ROW | Plate/waste |  | Plate/waste | INORGANIC ZINC |  |  |  | 0 |  |  | 12.8648 | 389.7148 | Standard |  | Standard
[8 empty] | 0 |  |  | 0 | 0
[8 empty] | 0 |  |  | 0
DON’T DELETE THESE ROWS | C/Z10012 |  | S | 1 COAT | [8 empty] | Simple | Simple | Simple
| C/Z10015 |  | WB | 2 COAT | [8 empty] | Standard | Standard | Standard
| C/Z10019 |  | T | 3 COAT | [8 empty] | High | High | High1
| C/Z15012 |  | DG | INORGANIC ZINC | [10 empty] | High2
| C/Z15015 |  | T250P | INTERNATIONAL 99 | [10 empty] | High3
| C/Z15019 |  | T7P | Powder Coat
| C/Z15024 |  |  | Galv.
C/Z20015
C/Z20019
C/Z20024
C/Z25019
C/Z25024
C/Z30024
C/Z30030
FASCIAS
BRIDGING

## Data
Member | Weight/M | Area/M | Material type
Structural Members
150UB14 | 14 | 0.576 | S
150UB18 | 18 | 0.584 | S
180UB18 | 18.1 | 0.685 | S
180UB22 | 22.2 | 0.691 | S
200UB18.2 | 18.2 | 0.764 | S
200UB18.1 | 18.2 | 0.764 | S
200UB22 | 22.3 | 0.911 | S
200UB22.3 | 22.3 | 0.911 | S
200UB25 | 25.4 | 0.915 | S
200UB25.5 | 25.5 | 0.915 | S
200UB29.8 | 29.8 | 0.923 | S
200UB30 | 29.8 | 0.923 | S
250UB25.7 | 25.7 | 0.961 | S
250UB25 | 25.7 | 0.961 | S
250UB31.4 | 31.4 | 1.06 | S
250UB32 | 31.4 | 1.06 | S
250UB37 | 37.3 | 1.07 | S
250UB37.3 | 37.3 | 1.07 | S
250UB37.5 | 37.5 | 1.07 | S
310UB32 | 32 | 1.16 | S
310UB40.4 | 40.4 | 1.24 | S
310UB40 | 40.4 | 1.24 | S
310UB46 | 46.2 | 1.25 | S
310UB46.2 | 46.2 | 1.25 | S
360UB44 | 44.7 | 1.36 | S
360UB44.7 | 44.7 | 1.36 | S
360UB45 | 44.7 | 1.36 | S
360UB50 | 50.7 | 1.36 | S
360UB50.7 | 50.7 | 1.36 | S
360UB51 | 50.7 | 1.36 | S
360UB57 | 56.7 | 1.37 | S
360UB56.7 | 56.7 | 1.37 | S
410UB53.7 | 53.7 | 1.48 | S
410UB53 | 53.7 | 1.48 | S
410UB54 | 53.7 | 1.48 | S
410UB59.7 | 59.7 | 1.49 | S
410UB60 | 59.7 | 1.49 | S
460UB67 | 67.1 | 1.63 | S
460UB67.1 | 67.1 | 1.63 | S
460UB74.6 | 74.6 | 1.64 | S
460UB75 | 74.6 | 1.64 | S
460UB82 | 82.1 | 1.65 | S
530UB82.0 | 82 | 1.85 | S
530UB92.4 | 92.4 | 1.86 | S
530UB92 | 92.4 | 1.86 | S
610UB101 | 101 | 2.07 | S
610UB113 | 113 | 2.08 | S
610 UB 125 | 125 | 2.09 | S
100 UC 14 | 14.8 | 0.563 | S
100UC14.8 | 14.8 | 0.563 | S
150UC23 | 23.4 | 0.889 | S
150UC23.4 | 23.4 | 0.889 | S
150UC30 | 30 | 0.9 | S
150UC37 | 37.2 | 0.912 | S
150UC37.2 | 37.2 | 0.912 | S
200UC46 | 46.2 | 1.19 | S
200UC46.2 | 46.2 | 1.19 | S
200UC52 | 52.2 | 1.19 | S
200UC52.2 | 52.2 | 1.19 | S
200 UC 59 | 59.5 | 1.2 | S
200UC60 | 59.5 | 1.2 | S
250 UC 73 | 72.9 | 1.48 | S
250UC72 | 72.9 | 1.48 | S
250 UC 90 | 89.5 | 1.5 | S
250UC89.5 | 89.5 | 1.5 | S
310 UC 96 | 96.8 | 1.79 | S
310UC96.8 | 96.8 | 1.79 | S
310UC97 | 96.8 | 1.79 | S
310UC118 | 118 | 1.81 | S
310UC137 | 137 | 1.82 | S
310UC158 | 158 | 1.84 | S
350WC197 | 197 | 2.02 | WB
350WC230 | 230 | 2.03 | WB
350WC258 | 258 | 2.04 | WB
350WC280 | 280 | 2.05 | WB
400WC144 | 144 | 2.33 | WB
400WC181 | 181 | 2.34 | WB
400WC212 | 212 | 2.36 | WB
400WC270 | 270 | 2.38 | WB
400WC303 | 303 | 2.39 | WB
400WC361 | 361 | 2.38 | WB
400WC328 | 328 | 2.4 | WB
500WC383 | 383 | 2.88 | WB
500WC440 | 440 | 2.88 | WB
500WC414 | 414 | 2.9 | WB
500WC228 | 228 | 2.94 | WB
500WC267 | 267 | 2.96 | WB
500WC290 | 290 | 2.97 | WB
500WC340 | 340 | 2.98 | WB
700WB115 | 115 | 2.36 | WB
700WB130 | 130 | 2.38 | WB
700WB150 | 150 | 2.4 | WB
700WB173 | 173 | 2.51 | WB
800WB122 | 122 | 2.56 | WB
800WB146 | 146 | 2.68 | WB
800WB168 | 168 | 2.7 | WB
800WB192 | 192 | 2.81 | WB
900WB175 | 175 | 2.98 | WB
900WB218 | 218 | 3.2 | WB
900WB257 | 257 | 3.41 | WB
900WB282 | 282 | 3.42 | WB
1000WB215 | 215 | 3.17 | WB
1000WB258 | 258 | 3.39 | WB
1000WB296 | 296 | 3.6 | WB
1000WB322 | 322 | 3.62 | WB
1200WB278 | 278 | 3.71 | WB
1200WB249 | 249 | 3.41 | WB
1200WB317 | 317 | 3.92 | WB
1200WB392 | 392 | 4.34 | WB
1200WB342 | 342 | 3.94 | WB
1200WB423 | 423 | 4.35 | WB
1200WB455 | 455 | 4.37 | WB
20x20x1.6 SHS | 0.873 | 0.0745 | T
25x25x1.6 SHS | 1.12 | 0.0945 | T
25x25x2.0 SHS | 1.36 | 0.0931 | T
25x25x2.5 SHS | 1.64 | 0.0914 | T
25x25x3.0 SHS | 1.89 | 0.0897 | T
30x30x1.6 SHS | 1.38 | 0.115 | T
30x30x2.0 SHS | 1.68 | 0.113 | T
30x30x2.5 SHS | 2.03 | 0.111 | T
30x30x3.0 SHS | 2.36 | 0.11 | T
35x35x1.6 SHS | 1.63 | 0.135 | T
35x35x2.0 SHS | 1.99 | 0.133 | T
35x35x2.5 SHS | 2.42 | 0.131 | T
35x35x3.0 SHS | 2.83 | 0.13 | T
40x40x1.6 SHS | 1.88 | 0.155 | T
40x40x2.0 SHS | 2.31 | 0.153 | T
40x40x2.5 SHS | 2.82 | 0.151 | T
40x40x3.0 SHS | 3.3 | 0.15 | T
40x40x4.0 SHS | 4.09 | 0.143 | T
50x50x1.6 SHS | 2.38 | 0.195 | T
50x50x2.0 SHS | 2.93 | 0.193 | T
50x50x2.5 SHS | 3.6 | 0.191 | T
50x50x3 SHS | 4.25 | 0.19 | T
50x50x4 SHS | 5.35 | 0.183 | T
50x50x5.0 SHS | 6.39 | 0.179 | T
65x65x1.6 SHS | 3.13 | 0.255 | T
65x65x2.0 SHS | 3.88 | 0.253 | T
65x65x2.5 SHS | 4.78 | 0.251 | T
65x65x3 SHS | 5.66 | 0.25 | T
65x65x4SHS | 7.23 | 0.243 | T
65x65x5.0 SHS | 8.75 | 0.239 | T
65x65x6.0 SHS | 10.1 | 0.234 | T
75x75x2.0 SHS | 4.5 | 0.293 | T
75x75x2.5 SHS | 5.56 | 0.291 | T
75x75x3.0 SHS | 6.6 | 0.29 | T
75x75x3.5 SHS | 7.53 | 0.285 | T
75 x 75 x 4.0 SHS | 8.49 | 0.283 | T
75x75x5 SHS | 10.3 | 0.279 | T
75 x 75 x 6.0 SHS | 12 | 0.274 | T
89x89x3.5 SHS | 9.06 | 0.341 | T
89x89x4 SHS | 9.06 | 0.341 | T
89x89x5 SHS | 12.5 | 0.334 | T
90x90x5 SHS | 12.5 | 0.334 | T
89x89x6 SHS | 14.6 | 0.33 | T
90x90x6 SHS | 14.6 | 0.33 | T
100x100x2.0 SHS | 6.07 | 0.393 | T
100x100x2.5 SHS | 7.53 | 0.391 | T
100x100x3 SHS | 8.96 | 0.39 | T
100x100x4 SHS | 11.6 | 0.383 | T
100x100x5 SHS | 14.2 | 0.379 | T
100x100x6 SHS | 16.7 | 0.374 | T
100x100x9 SHS | 23.5 | 0.361 | T7P
100x100x9.0 SHS | 23.5 | 0.361 | T7P
125x125x4 SHS | 14.8 | 0.483 | T
125x125x5 SHS | 18.2 | 0.479 | T
125x125x6 SHS | 21.4 | 0.474 | T
125x125x9 SHS | 30.6 | 0.461 | T
150x150x3.0 SHS | 13.7 | 0.59 | T
150x150x4 SHS | 17.9 | 0.583 | T
150x150x5 SHS | 22.1 | 0.579 | T
150x150x6 SHS | 26.2 | 0.574 | T
150x150x9 SHS | 37.7 | 0.561 | T7P
200x200x5 SHS | 29.9 | 0.779 | T
200x200x6 SHS | 35.6 | 0.774 | T
200x200x8 SHS | 51.8 | 0.761 | T7P
200x200x9 SHS | 51.8 | 0.761 | T7P
250x250x6 SHS | 45 | 0.974 | T250P
250x250x9 SHS | 65.9 | 0.961 | T250P
50x25x2.5 RHS | 2.62 | 0.141 | T
50x25x3.0 RHS | 3.07 | 0.14 | T
65x35x2.0 RHS | 2.93 | 0.193 | T
65x35x2.5 RHS | 3.6 | 0.191 | T
65x35x3 RHS | 4.25 | 0.19 | T
75x25x1.6 RHS | 2.38 | 0.195 | T
75x25x2.0 RHS | 2.93 | 0.193 | T
75x25x2.5 RHS | 3.6 | 0.191 | T
75x50x1.6 RHS | 3.01 | 0.245 | T
75x50x2.0 RHS | 3.72 | 0.243 | T
75x50x2.5 RHS | 4.58 | 0.241 | T
75x50x3.0 RHS | 5.42 | 0.24 | T
75x50x4 RHS | 6.92 | 0.233 | T
75x50x5.0 RHS | 8.35 | 0.229 | T
75x50x6.0 RHS | 9.67 | 0.224 | T
100x50x1.6 RHS | 3.64 | 0.295 | T
100x50x2 RHS | 4.5 | 0.293 | T
100x50x2.5 RHS | 5.56 | 0.291 | T
100x50x3 RHS | 6.6 | 0.29 | T
100x50x3.5 RHS | 7.53 | 0.285 | T
100x50x4 RHS | 8.49 | 0.283 | T
100x50x5.0 RHS | 10.3 | 0.279 | T
100x50x6 RHS | 12 | 0.274 | T
125x75x2RHS | 6.07 | 0.393 | T
125x75x2.5RHS | 7.53 | 0.391 | T
125x75x3 RHS | 8.96 | 0.39 | T
125x75x4 RHS | 11.6 | 0.383 | T
125x75x5 RHS | 14.2 | 0.379 | T
125x75x6 RHS | 16.7 | 0.374 | T
150x50x2.0 RHS | 6.07 | 0.393 | T
150x50x2.5 RHS | 7.53 | 0.391 | T
150x50x3 RHS | 8.96 | 0.39 | T
150x50x4 RHS | 11.6 | 0.383 | T
150x50x5 RHS | 14.2 | 0.379 | T
150x50x6 RHS | 16.7 | 0.374 | T
150x100x4 RHS | 14.8 | 0.483 | T
150x100x5 RHS | 18.2 | 0.479 | T
150x100x6 RHS | 21.4 | 0.474 | T
200x100x4 RHS | 17.9 | 0.583 | T
200x100x5 RHS | 22.1 | 0.579 | T
200x100x6 RHS | 26.2 | 0.574 | T
200x100x9 RHS | 37.7 | 0.561 | T7P
250x150x5 RHS | 29.9 | 0.8 | T
250x150x6 RHS | 35.6 | 0.8 | T250P
250x150x9 RHS | 51.8 | 0.8 | T250P
150PFC | 17.7 | 0.569 | S
180PFC | 20.9 | 0.628 | S
200 PFC | 22.9 | 0.668 | S
230PFC | 25.1 | 0.727 | S
250PFC | 35.5 | 0.822 | S
300PFC | 40.1 | 0.92 | S
380PFC | 55.2 | 1.12 | S
Structural Members (Galv.)
150 UB 14 | 14 | 0.576 | S
150 UB 18 | 18 | 0.584 | S
180 UB 18 | 18.1 | 0.685 | S
180 UB 22 | 22.2 | 0.691 | S
200UB18 | 18.2 | 0.764 | S
200 UB 22 | 22.3 | 0.911 | S
200 UB 25 | 25.4 | 0.915 | S
200 UB 30 | 29.8 | 0.923 | S
250 UB 25 | 25.7 | 0.961 | S
250UB26 | 25.7 | 0.961 | S
250UB31 | 31.4 | 1.06 | S
250 UB 37 | 37.3 | 1.07 | S
310 UB 32 | 32 | 1.16 | S
310 UB 40 | 40.4 | 1.24 | S
310 UB 46 | 46.2 | 1.25 | S
360 UB 44 | 44.7 | 1.36 | S
360 UB 51 | 50.7 | 1.36 | S
360 UB 57 | 56.7 | 1.37 | S
410 UB 54 | 53.7 | 1.48 | S
410 UB 60 | 59.7 | 1.49 | S
460 UB 67.1 | 67.1 | 1.63 | S
460 UB 74 | 74.6 | 1.64 | S
460 UB 82 | 82.1 | 1.65 | S
530UB82 | 82 | 1.85 | S
530 UB 92 | 92.4 | 1.86 | S
610 UB 101 | 101 | 2.07 | S
610 UB 113 | 113 | 2.08 | S
610UB125 | 125 | 2.09 | S
100 UC 14 | 14.8 | 0.563 | S
150 UC 23 | 23.4 | 0.889 | S
150 UC 30 | 30 | 0.9 | S
150 UC 37 | 37.2 | 0.912 | S
200 UC 46 | 46.2 | 1.19 | S
200 UC 52 | 52.2 | 1.19 | S
200UC59.5 | 59.5 | 1.2 | S
250UC73 | 72.9 | 1.48 | S
250UC90 | 89.5 | 1.5 | S
310 UC 96 | 96.8 | 1.79 | S
310UC96.8(HDG) | 96.8 | 1.79 | S
310 UC 118 | 118 | 1.81 | S
310 UC 137 | 137 | 1.82 | S
310 UC 158 | 158 | 1.84 | S
350WC197 | 197 | 2.02 | WB
350WC230 | 230 | 2.03 | WB
350WC258 | 258 | 2.04 | WB
350WC280 | 280 | 2.05 | WB
400WC144 | 144 | 2.33 | WB
400WC181 | 181 | 2.34 | WB
400WC212 | 212 | 2.36 | WB
400WC270 | 270 | 2.38 | WB
400WC303 | 303 | 2.39 | WB
400WC361 | 361 | 2.38 | WB
400WC328 | 328 | 2.4 | WB
500WC383 | 383 | 2.88 | WB
500WC440 | 440 | 2.88 | WB
500WC414 | 414 | 2.9 | WB
500WC228 | 228 | 2.94 | WB
500WC267 | 267 | 2.96 | WB
500WC290 | 290 | 2.97 | WB
500WC340 | 340 | 2.98 | WB
700WB115 | 115 | 2.36 | WB
700WB130 | 130 | 2.38 | WB
700WB150 | 150 | 2.4 | WB
700WB173 | 173 | 2.51 | WB
800WB122 | 122 | 2.56 | WB
800WB146 | 146 | 2.68 | WB
800WB168 | 168 | 2.7 | WB
800WB192 | 192 | 2.81 | WB
900WB175 | 175 | 2.98 | WB
900WB218 | 218 | 3.2 | WB
900WB257 | 257 | 3.41 | WB
900WB282 | 282 | 3.42 | WB
1000WB215 | 215 | 3.17 | WB
1000WB258 | 258 | 3.39 | WB
1000WB296 | 296 | 3.6 | WB
1000WB322 | 322 | 3.62 | WB
1200WB278 | 278 | 3.71 | WB
1200WB249 | 249 | 3.41 | WB
1200WB317 | 317 | 3.92 | WB
1200WB392 | 392 | 4.34 | WB
1200WB342 | 342 | 3.94 | WB
1200WB423 | 423 | 4.35 | WB
1200WB455 | 455 | 4.37 | WB
20x20x1.6 SHS | 0.873 | 0.0745 | T
25x25x1.6 SHS | 1.12 | 0.0945 | T
25x25x2.0 SHS | 1.36 | 0.0931 | T
25x25x2.5 SHS | 1.64 | 0.0914 | T
25x25x3.0 SHS | 1.89 | 0.0897 | T
30x30x1.6 SHS | 1.38 | 0.115 | T
30x30x2.0 SHS | 1.68 | 0.113 | T
30x30x2.5 SHS | 2.03 | 0.111 | T
30x30x3.0 SHS | 2.36 | 0.11 | T
35x35x1.6 SHS | 1.63 | 0.135 | T
35x35x2.0 SHS | 1.99 | 0.133 | T
35x35x2.5 SHS | 2.42 | 0.131 | T
35x35x3.0 SHS | 2.83 | 0.13 | T
40x40x1.6 SHS | 1.88 | 0.155 | T
40x40x2.0 SHS | 2.31 | 0.153 | T
40x40x2.5 SHS | 2.82 | 0.151 | T
40x40x3.0 SHS | 3.3 | 0.15 | T
40x40x4.0 SHS | 4.09 | 0.143 | T
50x50x1.6 SHS | 2.38 | 0.195 | T
50x50x2.0 SHS | 2.93 | 0.193 | T
50x50x2.5 SHS | 3.6 | 0.191 | T250P
50x50x3.0 SHS | 4.25 | 0.19 | T
50x50x4.0 SHS | 5.35 | 0.183 | T
50x50x5.0 SHS | 6.39 | 0.179 | T
65x65x1.6 SHS | 3.13 | 0.255 | T
65x65x2.0 SHS | 3.88 | 0.253 | T
65x65x2.5 SHS | 4.78 | 0.251 | T
65x65x3.0 SHS | 5.66 | 0.25 | T
65x65x4.0 SHS | 7.23 | 0.243 | T
65x65x5 SHS | 8.75 | 0.239 | T
65x65x6.0 SHS | 10.1 | 0.234 | T
75x75x2.0 SHS | 4.5 | 0.293 | T
75x75x2.5 SHS | 5.56 | 0.291 | T
75x75x3.0SHS | 6.6 | 0.29 | T
75x75x3.5 SHS | 7.53 | 0.285 | T
75x75x4 SHS | 8.49 | 0.283 | T
75x75x5.0 SHS | 10.3 | 0.279 | T
75x75x6 SHS | 12 | 0.274 | T
89x89x3.5SHS | 9.06 | 0.341 | T
89x89x5.0 SHS | 12.5 | 0.334 | T
89x89x6.0 SHS | 14.6 | 0.33 | T
100x100x2.0 SHS | 6.07 | 0.393 | T
100x100x2.5 SHS | 7.53 | 0.391 | T
100x100x3.0 SHS | 8.96 | 0.39 | T
100x100x4.0SHS | 11.6 | 0.383 | T
100x100x5.0 SHS | 14.2 | 0.379 | T
100x100x6.0 SHS | 16.7 | 0.374 | T
100x100x9.0SHS | 23.5 | 0.361 | T7P
125x125x4.0 SHS | 14.8 | 0.483 | T
125x125x5.0 SHS | 18.2 | 0.479 | T
125x125x6.0 SHS | 21.4 | 0.474 | T
125x125x9.0 SHS | 30.6 | 0.461 | T7P
150x150x3.0 SHS | 13.7 | 0.59 | T
150x150x4.0 SHS | 17.9 | 0.583 | T
150x150x5.0 SHS | 22.1 | 0.579 | T
150x150x6.0 SHS | 26.2 | 0.574 | T
150x150x9.0 SHS | 37.7 | 0.561 | T7P
200x200x5.0SHS | 29.9 | 0.779 | T
200x200x6.0 SHS | 35.6 | 0.774 | T
200x200x9.0 SHS | 51.8 | 0.761 | T7P
250x250x6.0 SHS | 45 | 0.974 | T
250x250x9.0 SHS | 65.9 | 0.961 | T250P
50x25x2.5 RHS | 2.62 | 0.141 | T
50x25x3.0 RHS | 3.07 | 0.14 | T
65x35x2.0 RHS | 2.93 | 0.193 | T
65x35x2.5 RHS | 3.6 | 0.191 | T
65x35x3.0 RHS | 4.25 | 0.19 | T
75x25x1.6 RHS | 2.38 | 0.195 | T
75x25x2.0 RHS | 2.93 | 0.193 | T
75x25x2.5 RHS | 3.6 | 0.191 | T
75x50x1.6 RHS | 3.01 | 0.245 | T
75x50x2.0 RHS | 3.72 | 0.243 | T
75x50x2.5 RHS | 4.58 | 0.241 | T
75x50x3.0 RHS | 5.42 | 0.24 | T
75x50x4.0 RHS | 6.92 | 0.233 | T
75x50x5.0 RHS | 8.35 | 0.229 | T
75x50x6.0 RHS | 9.67 | 0.224 | T
100x50x1.6 RHS | 3.64 | 0.295 | T
100x50x2.0 RHS | 4.5 | 0.293 | T
100x50x2.5 RHS | 5.56 | 0.291 | T
100x50x3.0 RHS | 6.6 | 0.29 | T
100x50x3.5 RHS | 7.53 | 0.285 | T
100x50x4.0 RHS | 8.49 | 0.283 | T
100x50x5 RHS | 10.3 | 0.279 | T
100x50x6.0 RHS | 12 | 0.274 | T
125x75x2.0 RHS | 6.07 | 0.393 | T
125x75x2.5 RHS | 7.53 | 0.391 | T
125x75x3.0 RHS | 8.96 | 0.39 | T
125x75x4.0 RHS | 11.6 | 0.383 | T
125x75x5.0 RHS | 14.2 | 0.379 | T
125x75x6.0 RHS | 16.7 | 0.374 | T
150x50x2.0 RHS | 6.07 | 0.393 | T
150x50x2.5 RHS | 7.53 | 0.391 | T
150 x 50 x 3.0RHS | 8.96 | 0.39 | T
150x50x4.0 RHS | 11.6 | 0.383 | T
150x50x5.0 RHS | 14.2 | 0.379 | T
150x50x6.0 RHS | 16.7 | 0.374 | T
150 x 100 x 4.0RHS | 14.8 | 0.483 | T
150x100x5.0 RHS | 18.2 | 0.479 | T
150 x 100 x 6.0RHS | 21.4 | 0.474 | T
200x100x4.0 RHS | 17.9 | 0.583 | T
200x100x5.0 RHS | 22.1 | 0.579 | T
200x100x6.0 RHS | 26.2 | 0.574 | T
200x100x9.0 RHS | 37.7 | 0.561 | T7P
250x150x5.0 RHS | 29.9 | 0.8 | T250P
250x150x6.0 RHS | 35.6 | 0.8 | T250P
250x150x9.0 RHS | 51.8 | 0.8 | T250P
150 PFC | 17.7 | 0.569 | S
180 PFC | 20.9 | 0.628 | S
200PFC | 22.9 | 0.668 | S
230 PFC | 25.1 | 0.727 | S
250 PFC | 35.5 | 0.822 | S
300 PFC | 40.1 | 0.92 | S
380 PFC | 55.2 | 1.12 | S
ANGLES
50x50x5 EA | 3.48 | 0.195 | S
50x50x6 EA | 4.46 | 0.195 | S
50x50x8 EA | 5.68 | 0.195 | S
55x55x5 EA | 3.84 | 0.215 | S
55x55x6 EA | 4.93 | 0.215 | S
65x65x5 EA | 4.56 | 0.255 | S
65x65x6 EA | 5.87 | 0.255 | S
65x65x8 EA | 7.51 | 0.255 | S
65x65x10 EA | 9.02 | 0.255 | S
75x75x5 EA | 5.27 | 0.292 | S
75x75x6 EA | 6.81 | 0.292 | S
75x75x8 EA | 8.73 | 0.292 | S
75x75x10 EA | 10.5 | 0.292 | S
90x90x6 EA | 8.22 | 0.352 | S
90x90x8 EA | 10.6 | 0.352 | S
90x90x10 EA | 12.7 | 0.352 | S
100x100x6 EA | 9.16 | 0.392 | S
100x100x8 EA | 11.8 | 0.392 | S
100x100x10 EA | 14.2 | 0.392 | S
150x150x10 EA | 21.9 | 0.59 | S
150x150x12 EA | 27.3 | 0.59 | S
150x150x16 EA | 35.4 | 0.59 | S
150x150x19 EA | 42.1 | 0.59 | S
200x200x13 EA | 40 | 0.788 | S
200x200x16 EA | 48.7 | 0.788 | S
200x200x18 EA | 54.4 | 0.788 | S
200x200x20 EA | 60.1 | 0.788 | S
200x200x26 EA | 76.8 | 0.788 | S
75x50x5 UA | 4.4 | 0.242 | S
75x50x6 UA | 5.66 | 0.242 | S
75x50x8 UA | 7.23 | 0.242 | S
100x75x6 UA | 7.98 | 0.342 | S
100x75x8 UA | 10.3 | 0.342 | S
100x75x10 UA | 12.4 | 0.342 | S
125x75x6 UA | 9.16 | 0.392 | S
125x75x8 UA | 11.8 | 0.392 | S
125x75x10 UA | 14.2 | 0.392 | S
125x75x12 UA | 17.7 | 0.392 | S
150x90x8 UA | 14.3 | 0.471 | S
150x90x10 UA | 17.3 | 0.471 | S
150x90x12 UA | 21.6 | 0.471 | S
150x90x16 UA | 27.9 | 0.471 | S
150x100x10 UA | 18 | 0.491 | S
150x100x12 UA | 22.5 | 0.491 | S
CHS
76.1x2.3 CHS | 4.19 | 0.239 | T
76x2.3 CHS | 4.19 | 0.239 | T
76.1x3.2 CHS | 5.75 | 0.239 | T
76x3.2 CHS | 5.75 | 0.239 | T
88.9x2.6 CHS | 5.53 | 0.279 | T
88.9x3.2 CHS | 6.76 | 0.279 | T
89x3.2 CHS | 6.76 | 0.279 | T
88.9x4.8 CHS | 9.96 | 0.279 | T
88.9x5.5 CHS | 11.3 | 0.279 | T
101.6x2.6 CHS | 6.35 | 0.319 | T
101x2.6CHS | 6.35 | 0.319 | T
101.6x3.2 CHS | 7.77 | 0.319 | T
114.3x3.2 CHS | 8.77 | 0.359 | T
114.3x3.6 CHS | 9.83 | 0.359 | T
114x3.6CHS | 9.83 | 0.359 | T
114.3x4.8 CHS | 13 | 0.359 | T
114.3x6.0 CHS | 16 | 0.359 | T
139.7x3 CHS | 10.1 | 0.439 | T
139.7x3.5 CHS | 11.8 | 0.439 | T
140x3.5 CHS | 11.8 | 0.439 | T
165.1x3 CHS | 12 | 0.519 | T
165.1x3.5 CHS | 13.9 | 0.519 | T
165x3.5CHS | 13.9 | 0.519 | T
168.3x3.2 CHS | 13 | 0.529 | T
168.3x4.8 CHS | 19.4 | 0.529 | T
168.3x6.4 CHS | 25.6 | 0.529 | T
168.3x7.1 CHS | 28.2 | 0.529 | T7P
219.1x4.0 CHS | 21.2 | 0.688 | T
219.1x4.8 CHS | 25.4 | 0.688 | T
219x4.8 CHS | 25.4 | 0.688 | T
219.1x6.4 CHS | 33.6 | 0.688 | T
219.1x8.2 CHS | 42.6 | 0.688 | T7P
219.1x12.7 CHS | 64.6 | 0.688 | T7P
273.1x4.8 CHS | 31.8 | 0.858 | T250P
273.1x6.4 CHS | 42.1 | 0.858 | T250P
273.1x9.3 CHS | 60.5 | 0.858 | T250P
273.1x12.7 CHS | 81.6 | 0.858 | T250P
Rod & Bracing
12mm Dia. Rod | 0.887 | 0.0377 | S
16mm Dia. Rod | 1.58 | 0.0503 | S
18mm Dia. Rod | 2 | 0.0565 | S
20mm Dia. Rod | 2.46 | 0.0629 | S
24mm Dia. Rod | 3.55 | 0.0754 | S
50mm Dia Rod | 15.4 | 0.1571 | S
Cleats & Plates & Bolts
75 x 5F | 2.94 | 0.16 | S
75 x 6F | 3.53 | 0.162 | S
75x8 F | 4.71 | 0.166 | S
75 x 10F | 5.89 | 0.17 | S
75x12 PL | 7.068 | 0.174 | S
75 x 12F | 7.068 | 0.174 | S
90 x 10F | 7.06 | 0.2 | S
100 x 8F | 6.28 | 0.216 | S
100 x 12F | 9.42 | 0.224 | S
150 x 12F | 14.1 | 0.324 | S
180 x 10F | 14.1 | 0.38 | S
180 x 20F | 28.3 | 0.4 | S
200 x 10F | 15.7 | 0.42 | S
200x12 PL | 18.8 | 0.424 | S
200 x 20F | 31.4 | 0.44 | S
250 x 12F | 23.6 | 0.524 | S
300x10F | 23.6 | 0.62 | S
300x10 PL | 23.6 | 0.62 | S
300 x 12F | 28.3 | 0.624 | S
300x12 PL | 28.3 | 0.624 | S
Misc Additions
125x125x10 EA | 18.84 | 0.5 | S
101.6x5 CHS | 11.91 | 0.319 | T
76.1x3.6 CHS | 6.52 | 0.239 | T
273.1x8 CHS | 52.3 | 0.858 | T250P
194x5 CHS | 23.31 | 0.609 | T
114.3x5.4 CHS | 14.5 | 0.359 | T
125 PFC | 11.9 | 0.4856 | S
60.3x5.4 CHS | 7.31 | 0.1894 | T
48.3x2.3 CHS | 2.61 | 0.1517 | T
101.6x4.0 CHS | 9.63 | 0.3192 | T
50x5 PL. | 2 | 0.1 | S
42x3.2 CHS | 3.06 | 0.132 | T
114.3x4.5 CHS | 12.19 | 0.359 | T
300x300x10 SHS | 90.2 | 1.17 | T7P
114x5.4 CHS | 14.46 | 0.358 | T
88.9x4 CHS | 8.38 | 0.279 | T
30mm Dia. Rod | 5.549 | 0.0942 | S
205BT30 | 29.8 | 0.734 | S
250x10 PL | 19.625 | 0.52 | S
400x10 PL | 31.4 | 0.82 | S
350x10 PL | 27.475 | 0.72 | S
450x20 PL | 70.65 | 0.94 | S
450x25 PL | 88.313 | 0.95 | S
450x32 PL | 113.04 | 0.964 | S
125x125x8 EA | 14.9 | 0.491 | S
88.9x5 CHS | 10.35 | 0.279 | T
300x30 PL | 70.65 | 0.66 | S
300x300x5 SHS | 46.32 | 1.2 | T
200x50x5 RHS | 18.84 | 0.5 | T
125BT18.7 | 18.6 | 0.524 | S
100x100x8 EA | 12.2 | 0.392 | S
89x89x3 SHS | 9.06 | 0.341 | T
89x89x5 SHS + 125x125x8 EA | 28 | 0.834 | S
300x200x6 RHS | 45.8 | 0.985 | T
200 PFC + 75x75x5 EA | 28.17 | 0.96 | S
75x4 CHS | 7 | 0.236 | T
100x4 CHS | 9.47 | 0.314 | T
230PFC+150x150x10 EA | 47 | 1.317 | S
100 PFC | 8.3 | 0.4 | S
32mm Dia. Rod | 6.313 | 0.101 | S
50x50x3 EA | 2.31 | 0.194 | S
76.1x4.5 CHS | 7.95 | 0.239 | S
150x100x9 RHS | 30.6 | 0.461 | S
230 PFC + 90 x 8 EA | 35.7 | 1.079 | S
180UB16 | 16.1 | 0.706 | S
380PFC+10 PLATE | 85.03 | 1.9 | S
230BT33 | 33.5 | 0.832 | S
50x8 PL | 3.14 | 0.116 | S
150x150x8 SHS | 35.4 | 0.6 | T
100x100x10 SHS | 27.9 | 0.4 | T
165.1x5 CHS | 19.74 | 0.519 | T
200UB52.2 | 52.2 | 1.228 | S
75 PFC | 5.9 | 0.31 | S
130x10 PL | 10.21 | 0.28 | S
100x10 PL | 7.85 | 0.22 | S
114.3 x 5.4 CHS | 14.5 | 0.359 | T
150x75x5 RHS | 17.663 | 0.45 | T
250 PFC+200UB22 | 57.8 | 1.733 | S
50x3 PL | 1.18 | 0.106 | S
165x5 CHS | 19.73 | 0.519 | T
100x5 CHS | 11.72 | 0.314 | T
75x4 EA DuraGal | 4.29 |  | DG