## Ab.RCC
Vasantkumar patel 079-9825505889
Abstrect
PART-A PLAIN AND RAIFORCEMENT CONCRETE WORKS
A-1 | P.C.C. 1:3:6 |  |  | SQ.Mtr. | 2407 | 555 | 1335885
A-2 | Concrete for Footings |  |  | Cu.Mtr. | 690.7711 | 4410 | 3046300.476
A-3 | Concrete for Columns In foundation Up to Basement floor |  |  | Cu.Mtr. | 17 | 4410 | 74970
A-4 | Concrete for Tie beams, & Basement Raft floor |  |  | Cu.Mtr. | 232 | 4410 | 1023120
A-5 | Concrete for Columns For Basement floor |  |  | Cu.Mtr. | 89 | 4410 | 392490
A-6 | Concrete for Basement Retaining Wall |  |  | Cu.Mtr. | 151 | 4410 | 665910
A-7 | Concrete for Basement slab staircase waist slabs, and midlanding slab & Beams of Basemenmt slab lvl |  |  | Cu.Mtr. | 343 | 4410 | 1512630
A-8 | Concrete for Columns Hollw plith & shopping floor |  |  | Cu.Mtr. | 89 | 4410 | 392490
A-9 | Concrete for Coping & lintel Hollw plith & shopping floor |  |  | Cu.Mtr. | 3 | 4410 | 13230
A-10 | Concrete for Hollow plinth slab, staircase waist slabs, and midlanding slab & Beams of Hollow plinth slab |  |  | Cu.Mtr. | 195 | 4410 | 859950
A-11 | Concrete for Columns Typical floor |  |  | Cu.Mtr. | 620 | 4410 | 2734200
A-12 | Concrete for Coping & lintel Typical floor |  |  | Cu.Mtr. | 25 | 4410 | 110250
A-13 | Concrete for Typical floor slab, staircase waist slabs, and midlanding slab & Beams of Typical floor slab |  |  | Cu.Mtr. | 1364 | 4410 | 6015240
A-14 | Concrete for Cabin slab, Columns & Beams Chajja & tank walls |  |  | Cu.Mtr. | 64 | 4410 | 282240
A-15 | Contractior supply T.M.T. Fe 500 bar reinforcement for R.C.C. work |  |  | kg. | 418913 | 90 | 37702170
PART-B SHUTTERING & FORM WORK
B-1 | Formwork For Foundation work |  |  | SQ.Mtr. | 1489 | 170 | 253130
B-2 | Formwork Basement floor |  |  | SQ.Mtr. | 4695 | 210 | 985950
B-3 | Formwork Hollw plith & shopping floor |  |  | SQ.Mtr. | 1597 | 210 | 335370
B-4 | Formwork Typical floor |  |  | SQ.Mtr. | 11078 | 245 | 2714110
B-5 | Formwork Cabin floor |  |  | SQ.Mtr. | 576 | 245 | 141120
[6 empty] | Part A+B | 60590755.476
Area Sheet
1 | Basement slab area |  |  | As per Autocad |  | SQ.Mtr. | 1385.04
2 | Hollo plinth slab area |  |  | As per Autocad |  | SQ.Mtr. | 938.09
3 | Typical floor Area |  |  | As per Autocad |  | SQ.Mtr. | 6016.08
4 | Cabin slab area |  |  | As per Autocad |  | SQ.Mtr. | 92
|  |  |  | Total Area of R.C.C.Slabs |  |  | 8431.21
SQ.Mtr.
90719.8196
SQ.Ft.
|  |  |  | rate per Sq feet |  |  | 667.8888
1 | Basic rates of materials as per specified below in Rs.
| (a) | Cement |  |  |  | Bag of 50 kgs | 270
| (b) | Rainforcement Steel |  |  |  | kg | 65
| (c) | Kapchi & Grit & Metal |  |  |  | M.T. | 700
| (d) | Sand |  |  |  | M.T. | 600

## measurement
Measurement For 7 floor R.C.C. Structure R.C.C. work
Measurement Sheet
Sr.No. | Description | No | No | L (Meter) | B (Meter) | H (Meter) | Qty | Total Qty | Unit
A-1 | P.C.C. 1:3:6
| PCC Below Footing F1/Sw1 | 1 | 1 | 4.2 | 3.45 |  | 14.49
| PCC Below Footing F2/C1 | 1 | 1 | 5 | 4.35 |  | 21.75
| PCC Below Footing F3/C2 | 1 | 1 | 5.17 | 4.5 |  | 23.265
| PCC Below Footing F4/C3 | 1 | 1 | 4.72 | 4 |  | 18.88
| PCC Below Footing Footing F2/C4 | 1 | 1 | 5 | 4.35 |  | 21.75
| PCC Below Footing F4/C5 | 1 | 1 | 4.72 | 4 |  | 18.88
| PCC Below Footing F5/C6 | 1 | 1 | 3.98 | 3.45 |  | 13.731
| PCC Below Footing F6/C7 | 1 | 1 | 3.75 | 3.22 |  | 12.075
| PCC Below Footing CFT-1/C8 & Sw2 | 1 | 1 | 9 | 4.45 |  | 40.05
| PCC Below Footing MET-1/ Lift,Sw3 & Sw7 | 1 | 1 | 9.65 | 5.3 |  | 51.145
| PCC Below Footing MET-1/ Lift,Sw3 & Sw7 | 1 | 1 | 3.08 | 2.62 |  | 8.0696
| PCC Below Footing F7/Sw4 | 1 | 1 | 6.27 | 4.62 |  | 28.9674
| PCC Below Footing MET-2/ Lift,Sw5 | 1 | 1 | 9.55 | 5.55 |  | 53.0025
| PCC Below Footing F8/C9 | 1 | 1 | 5.75 | 5.22 |  | 30.015
| PCC Below Footing CFT-2/C10 & C12 | 1 | 1 | 6.5 | 4.6 |  | 29.9
| PCC Below Footing F9/Sw6 | 1 | 1 | 4.75 | 3.5 |  | 16.625
| PCC Below Footing F10/C13 | 1 | 1 | 4.62 | 4.1 |  | 18.942
| PCC Below Footing F11/C14 | 1 | 1 | 4.88 | 4.37 |  | 21.3256
| PCC Below Footing F12/Sw8 | 1 | 1 | 4.85 | 3.6 |  | 17.46
| PCC Below Footing MET-3/ C16 & Sw 9 | 1 | 1 | 5.78 | 3.38 |  | 19.5364
| PCC Below Footing MET-3/ C16 & Sw 9 | 1 | 1 | 3.8 | 1.73 |  | 6.574
| PCC Below Footing MET-4/ C15,C17 & Sw10 | 1 | 1 | 4.05 | 3.97 |  | 16.0785
| PCC Below Footing MET-4/ C15,C17 & Sw10 | 1 | 1 | 5.88 | 3.78 |  | 22.2264
| PCC Below Footing MET-4/ C15,C17 & Sw10 | 1 | 1 | 3.67 | 3.62 |  | 13.2854
| PCC Below Footing MET-5/ C18 & Sw11 | 1 | 1 | 4.28 | 2.92 |  | 12.4976
| PCC Below Footing MET-5/ C18 & Sw11 | 1 | 1 | 4.2 | 3.3 |  | 13.86
| PCC Below Footing MET-5/ C18 & Sw11 | 1 | 1 | 2.38 | 2.03 |  | 4.8314
| PCC Below Footing CFT-3/Sw14 & Sw16 | 1 | 1 | 7.75 | 3.5 |  | 27.125
| PCC Below Footing MET-6/ Sw12 & Sw16 | 1 | 1 | 5.65 | 4 |  | 22.6
| PCC Below Footing MET-6/ Sw12 & Sw16 | 1 | 1 | 2.95 | 2.46 |  | 7.257
| PCC Below Footing MET-6/ Sw12 & Sw16 | 1 | 1 | 1.69 | 1.17 |  | 1.9773
| PCC Below Footing MET-7/ C19 & Sw13 | 1 | 1 | 5.3 | 3.85 |  | 20.405
| PCC Below Footing MET-7/ C19 & Sw13 | 1 | 1 | 3.72 | 2.44 |  | 9.0768
| PCC Below Footing F13/C20 | 1 | 1 | 3.5 | 3.13 |  | 10.955
| PCC Below Footing F14/C21 | 1 | 1 | 4.92 | 4.4 |  | 21.648
| PCC Below Footing F14/C22 | 1 | 1 | 4.92 | 4.4 |  | 21.648
| PCC Below Footing F15/ C23 | 1 | 1 | 3.82 | 3.45 |  | 13.179
| PCC Below Footing MET-8/ C24 & Sw17 | 1 | 1 | 6.6 | 4.68 |  | 30.888
| PCC Below Footing F16/C25 | 1 | 1 | 3.8 | 3.43 |  | 13.034
| Basement remp side PCC Below Retaining wall footing | 1 | 1 | 35.55 | 1.75 |  | 62.2125
| Back side PCC Below Retaining wall footing | 1 | 1 | 40.7 | 1.75 |  | 71.225
| 12mtr road side PCC Below Retaining wall footing | 1 | 1 | 2.15 | 1.75 |  | 3.7625
| 12mtr road side PCC Below Retaining wall footing | 1 | 1 | 1.7 | 1.75 |  | 2.975
| 12mtr road side PCC Below Retaining wall footing | 1 | 1 | 1.1 | 1.75 |  | 1.925
| 12mtr road side PCC Below Retaining wall footing | 1 | 1 | 0.55 | 1.75 |  | 0.9625
| 12mtr road side PCC Below Retaining wall footing | 1 | 1 | 0.9 | 1.75 |  | 1.575
| 12mtr road side PCC Below Retaining wall footing | 1 | 1 | 4.42 | 1.75 |  | 7.735
| Front side PCC Below Retaining wall footing | 1 | 1 | 40.7 | 1.75 |  | 71.225
| Floor PCC for basement floor | 1 | 1 | 41.9 | 33.75 |  | 1414.125
[8 empty] | 2406.7284 | SQ.Mtr.
[7 empty] | Say | 2407 | SQ.Mtr.
A-2 | R.C.C.Footings
Concrete for Footing F1/Sw1
| Volume for Thikness-t | 1 | 1 | 3.9 | 3.14 | 0.75 | 9.1845 | A
| Volume for Thikness-t1 | 1 | 1 | 2.35 | 1.9 | 0.4 | 1.786 | B
[6 empty] | Total Volume of Footing F1/Sw1 | A+B= | 10.9705 | Cu.Mtr.
Concrete for Footing F2/C1
| Volume for Thikness-t | 1 | 1 | 4.72 | 4.05 | 0.9 | 17.2044 | A
| Volume for Thikness-t1 | 1 | 1 | 2.82 | 2.45 | 0.4 | 2.7636 | B
[6 empty] | Total Volume of Footing F2/C1 | A+B= | 19.968 | Cu.Mtr.
Concrete for Footing F3/C2
| Volume for Thikness-t | 1 | 1 | 4.87 | 4.2 | 0.95 | 19.4313 | A
| Volume for Thikness-t1 | 1 | 1 | 2.9 | 2.5 | 0.5 | 3.625 | B
[6 empty] | Total Volume of Footing F3/C2 | A+B= | 23.0563 | Cu.Mtr.
Concrete for Footing F4/C3
| Volume for Thikness-t | 1 | 1 | 4.42 | 3.75 | 0.9 | 14.9175 | A
| Volume for Thikness-t1 | 1 | 1 | 2.65 | 2.25 | 0.4 | 2.385 | B
[6 empty] | Total Volume of Footing F4/C3 | A+B= | 17.3025 | Cu.Mtr.
Concrete for Footing F2/C4
| Volume for Thikness-t | 1 | 1 | 4.72 | 4.05 | 0.9 | 17.2044 | A
| Volume for Thikness-t1 | 1 | 1 | 2.82 | 2.45 | 0.4 | 2.7636 | B
[6 empty] | Total Volume of Footing F2/C4 | A+B= | 19.968 | Cu.Mtr.
Concrete for Footing F4/C5
| Volume for Thikness-t | 1 | 1 | 4.42 | 3.75 | 0.9 | 14.9175 | A
| Volume for Thikness-t1 | 1 | 1 | 2.65 | 2.25 | 0.4 | 2.385 | B
[6 empty] | Total Volume of Footing F4/C5 | A+B= | 17.3025 | Cu.Mtr.
Sr.No. | Description | No | No | L (Meter) | B (Meter) | H (Meter) | Qty | Total Qty | Unit
Concrete for Footing F5/C6
| Volume for Thikness-t | 1 | 1 | 3.68 | 3.15 | 0.6 | 6.9552 | A
| Volume for Thikness-t1 | 1 | 1 | 2.2 | 1.9 | 0.3 | 1.254 | B
[6 empty] | Total Volume of Footing F5/C6 | A+B= | 8.2092 | Cu.Mtr.
Concrete for Footing F6/C7
| Volume for Thikness-t | 1 | 1 | 3.45 | 2.92 | 0.75 | 7.5555 | A
| Volume for Thikness-t1 | 1 | 1 | 2.07 | 1.75 | 0.4 | 1.449 | B
[6 empty] | Total Volume of Footing F6/C7 | A+B= | 9.0045 | Cu.Mtr.
Concrete for Footing CFT-1/C8 & Sw2
| Volume Of Rectangle base | 2 | 1 | 8.7 | 1.87 | 0.375 | 12.2017 | A
| Volume Of Slope portion | 2 | 0.5 | 8.7 | 1.87 | 0.68 | 11.0629 | B
| Volume Of Footing Beam | 1 | 1 | 8.7 | 0.6 | 1.2 | 6.264 | C
[6 empty] | Total Volume of Footing CFT-1/C8 & Sw2 | A+B+C= | 29.5287 | Cu.Mtr.
Concrete for Footing MET-1/ Lift,Sw3 & Sw7
| Volume Of Rectangle base-1 | 1 | 1 | 9.35 | 5 | 0.75 | 35.0625 | A
| Volume Of Rectangle base-2 | 1 | 1 | 2.78 | 2.62 | 0.75 | 5.4627 | B
| Volume of Sw 3 Second Stage | 1 | 1 | 2.55 | 1.5 | 0.55 | 2.1038 | C
| Volume of Sw 7 Second Stage | 1 | 1 | 1.66 | 0.69 | 0.55 | 0.62997 | D
[6 empty] | Total Volume of Footing MET-1/ Lift,Sw3 & Sw7 | A+B+C+D= | 43.2589 | Cu.Mtr.
Concrete for Footing F7/Sw4
| Volume for Thikness-t | 1 | 1 | 5.97 | 4.32 | 0.95 | 24.5009 | A
| Volume for Thikness-t1 | 1 | 1 | 3.57 | 2.6 | 0.5 | 4.641 | B
[6 empty] | Total Volume of Footing F7/Sw4 | A+B= | 29.1419 | Cu.Mtr.
Concrete for Footing MET-2/ Lift,Sw5
| Volume Of Rectangle base-1 | 1 | 1 | 9.25 | 5.25 | 0.75 | 36.4219 | A
| Volume of Sw 5 Second Stage | 1 | 1 | 2.55 | 1.5 | 0.55 | 2.1038 | B
[6 empty] | Total Volume of Footing MET-2/ Lift,Sw5 | A+B= | 38.5256 | Cu.Mtr.
Concrete for Footing F8/C9
| Volume for Thikness-t | 1 | 1 | 5.45 | 4.92 | 0.9 | 24.1326 | A
| Volume for Thikness-t1 | 1 | 1 | 3.93 | 3.4 | 0.3 | 4.0086 | B
| Volume for Thikness-t2 | 1 | 1 | 2.42 | 1.9 | 0.3 | 1.3794 | C
[6 empty] | Total Volume of Footing F8/C9 | A+B+C= | 29.5206 | Cu.Mtr.
Concrete for Footing CFT-2/C10 & C12
| Volume Of Rectangle base | 2 | 1 | 6.18 | 1.63 | 0.375 | 7.555 | A
| Volume Of Slope portion | 2 | 0.5 | 6.18 | 1.62 | 0.78 | 7.809 | B
| Volume Of Footing Beam | 1 | 1 | 6.18 | 1.05 | 1.3 | 8.4357 | C
[6 empty] | Total Volume of Footing CFT-2/C10 & C12 | A+B+C= | 23.7998 | Cu.Mtr.
Concrete for Footing F9/Sw6
| Volume for Thikness-t | 1 | 1 | 4.45 | 3.2 | 0.75 | 10.68 | A
| Volume for Thikness-t1 | 1 | 1 | 2.65 | 1.9 | 0.35 | 1.7622 | B
[6 empty] | Total Volume of Footing F9/Sw6 | A+B= | 12.4423 | Cu.Mtr.
Concrete for Footing F10/C13
| Volume for Thikness-t | 1 | 1 | 4.32 | 3.8 | 0.8 | 13.1328 | A
| Volume for Thikness-t1 | 1 | 1 | 2.6 | 2.3 | 0.4 | 2.392 | B
[6 empty] | Total Volume of Footing F10/C13 | A+B= | 15.5248 | Cu.Mtr.
Concrete for Footing F11/C14
| Volume for Thikness-t | 1 | 1 | 4.58 | 4.07 | 0.75 | 13.9805 | A
| Volume for Thikness-t1 | 1 | 1 | 2.75 | 2.45 | 0.35 | 2.3581 | B
[6 empty] | Total Volume of Footing F11/C14 | A+B= | 16.3386 | Cu.Mtr.
Concrete for Footing F12/Sw8
| Volume for Thikness-t | 1 | 1 | 4.55 | 3.3 | 0.7 | 10.5105 | A
| Volume for Thikness-t1 | 1 | 1 | 2.75 | 2 | 0.35 | 1.925 | B
[6 empty] | Total Volume of Footing F12/Sw8 | A+B= | 12.4355 | Cu.Mtr.
Concrete for Footing MET-3/ C16 & Sw 9
| Volume Of Rectangle base-1 | 1 | 1 | 4.8 | 3.5 | 0.6 | 10.08 | A
| Volume Of Rectangle base-2 | 1 | 1 | 3.08 | 1.99 | 0.6 | 3.6775 | B
| Volume of Sw 9 Second Stage | 1 | 1 | 2.75 | 1.5 | 0.55 | 2.2688 | C
| Volume of C16 Second Stage | 1 | 1 | 1.95 | 1.6 | 0.55 | 1.716 | D
[6 empty] | Total Volume of Footing MET-3/ C16 & Sw 9 | A+B+C+D= | 17.7423 | Cu.Mtr.
Sr.No. | Description | No | No | L (Meter) | B (Meter) | H (Meter) | Qty | Total Qty | Unit
Concrete for Footing MET-4/ C15,C17 & Sw10
| Volume Of Rectangle base-1 | 1 | 1 | 3.75 | 3.67 | 0.75 | 10.3219 | A
| Volume Of Rectangle base-2 | 1 | 1 | 5.58 | 3.48 | 0.75 | 14.5638 | B
| Volume Of Rectangle base-3 | 1 | 1 | 3.37 | 3.32 | 0.75 | 8.3913 | C
| Volume of C15 Second Stage | 1 | 1 | 1.95 | 1.57 | 0.55 | 1.6838 | D
| Volume of C17 Second Stage | 1 | 1 | 1.95 | 1.57 | 0.55 | 1.6838 | E
| Volume of Sw 10 Second Stage | 1 | 1 | 2.1 | 1.2 | 0.45 | 1.134 | F
[6 empty] | Total Volume of Footing MET-4/ C15,C17 & Sw10 | A+B+C+D+E+F= | 37.7786 | Cu.Mtr.
Concrete for Footing MET-5/ C18 & Sw11
| Volume Of Rectangle base-1 | 1 | 1 | 3.98 | 2.62 | 0.6 | 6.2566 | A
| Volume Of Rectangle base-2 | 1 | 1 | 3.9 | 3 | 0.6 | 7.02 | B
| Volume Of Rectangle base-3 | 1 | 1 | 2.08 | 1.73 | 0.6 | 2.159 | C
| Volume of C18 Second Stage | 1 | 1 | 1.95 | 1.18 | 0.55 | 1.2655 | D
| Volume of Sw 11 Second Stage | 1 | 1 | 2.1 | 1.2 | 0.55 | 1.386 | E
[6 empty] | Total Volume of Footing MET-5/ C18 & Sw11 | A+B+C+D+E= | 18.0872 | Cu.Mtr.
Concrete for Footing CFT-3/Sw14 & Sw16
| Volume Of Rectangle base | 2 | 1 | 7.45 | 1.3 | 0.3 | 5.811 | A
| Volume Of Slope portion | 2 | 0.5 | 7.45 | 1.3 | 0.53 | 5.1331 | B
| Volume Of Footing Beam | 1 | 1 | 7.45 | 0.6 | 0.97 | 4.3359 | C
[6 empty] | Total Volume of Footing CFT-3/Sw14 & Sw16 | A+B+C= | 15.2799 | Cu.Mtr.
Concrete for Footing MET-6/ Sw12 & Sw15
| Volume Of Rectangle base-1 | 1 | 1 | 5.35 | 3.7 | 0.75 | 14.8462 | A
| Volume Of Rectangle base-2 | 1 | 1 | 2.65 | 2.16 | 0.75 | 4.293 | B
| Volume Of Rectangle base-3 | 1 | 1 | 1.39 | 0.87 | 0.75 | 0.90697 | C
| Volume of Sw 12 Second Stage | 1 | 1 | 3.15 | 1.5 | 0.55 | 2.5987 | D
| Volume of Sw 15 Second Stage | 1 | 1 | 2.1 | 1.2 | 0.55 | 1.386 | E
[6 empty] | Total Volume of Footing MET-6/ Sw12 & Sw16 | A+B+C+D+E= | 24.031 | Cu.Mtr.
Concrete for Footing MET-7/ C19 & Sw13
| Volume Of Rectangle base-1 | 1 | 1 | 5 | 3.55 | 0.6 | 10.65 | A
| Volume Of Rectangle base-2 | 1 | 1 | 3.42 | 2.14 | 0.6 | 4.3913 | B
| Volume of C19 Second Stage | 1 | 1 | 1.95 | 1.57 | 0.55 | 1.6838 | C
| Volume of Sw 13 Second Stage | 1 | 1 | 2.76 | 1.5 | 0.55 | 2.277 | D
[6 empty] | Total Volume of Footing MET-7/ C19 & Sw13 | A+B+C+D= | 19.0021 | Cu.Mtr.
Concrete for Footing F13/C20
| Volume for Thikness-t | 1 | 1 | 3.2 | 2.83 | 0.7 | 6.3392 | A
| Volume for Thikness-t1 | 1 | 1 | 1.95 | 1.7 | 0.3 | 0.9945 | B
[6 empty] | Total Volume of Footing F13/C20 | A+B= | 7.3337 | Cu.Mtr.
Concrete for Footing F14/C21
| Volume for Thikness-t | 1 | 1 | 4.62 | 4.1 | 0.9 | 17.0478 | A
| Volume for Thikness-t1 | 1 | 1 | 2.77 | 2.45 | 0.5 | 3.3933 | B
[6 empty] | Total Volume of Footing F14/C21 | A+B= | 20.4411 | Cu.Mtr.
Concrete for Footing F14/ C22
| Volume for Thikness-t | 1 | 1 | 4.62 | 4.1 | 0.9 | 17.0478 | A
| Volume for Thikness-t1 | 1 | 1 | 2.77 | 2.45 | 0.5 | 3.3933 | B
[6 empty] | Total Volume of Footing F14/C22 | A+B= | 20.4411 | Cu.Mtr.
Concrete for Footing F15/ C23
| Volume for Thikness-t | 1 | 1 | 3.52 | 3.15 | 0.7 | 7.7616 | A
| Volume for Thikness-t1 | 1 | 1 | 2.1 | 1.9 | 0.35 | 1.3965 | B
[6 empty] | Total Volume of Footing F15/ C23 | A+B= | 9.1581 | Cu.Mtr.
Concrete for Footing MET-8/ C24 & Sw17
| Volume Of Rectangle base-1 | 1 | 1 | 6.3 | 4.38 | 0.6 | 16.5564 | A
| Volume of C24 Second Stage | 1 | 1 | 1.77 | 1.27 | 0.55 | 1.2363 | B
| Volume of Sw 17 Second Stage | 1 | 1 | 2.4 | 1.2 | 0.55 | 1.584 | C
[6 empty] | Total Volume of Footing MET-8/ C24 & Sw17 | A+B+C= | 19.3767 | Cu.Mtr.
Concrete for Footing F16/C25
| Volume for Thikness-t | 1 | 1 | 3.5 | 3.13 | 0.7 | 7.6685 | A
| Volume for Thikness-t1 | 1 | 1 | 2.1 | 1.88 | 0.35 | 1.3818 | B
[6 empty] | Total Volume of Footing F16/C25 | A+B= | 9.0503 | Cu.Mtr.
Concrete for Footing F17/C11
| Volume for Thikness-t | 1 | 1 | 2.4 | 2.02 | 0.7 | 3.3936 | A
[6 empty] | Total Volume of Footing F16/C25 | A= | 3.3936 | Cu.Mtr.
Sr.No. | Description | No | No | L (Meter) | B (Meter) | H (Meter) | Qty | Total Qty | Unit
Concrete for Column RC-1 & Retaining wall Foundation
| Basement remp side Retaining wall footing | 1 | 2 | 35.55 | 0.6 | 0.2 | 8.532
| Basement remp side Retaining wall footing | 0.5 | 2 | 35.55 | 0.6 | 0.25 | 5.3325
| Basement remp side Retaining wall footing | 1 | 1 | 35.55 | 0.23 | 0.45 | 3.6794
| Back side Retaining wall footing | 1 | 2 | 40.7 | 0.6 | 0.2 | 9.768
| Back side Retaining wall footing | 0.5 | 2 | 40.7 | 0.6 | 0.25 | 6.105
| Back side Retaining wall footing | 1 | 1 | 40.7 | 0.23 | 0.45 | 4.2125
| 12mtr road side Retaining wall footing | 1 | 2 | 2.15 | 0.6 | 0.2 | 0.516
| 12mtr road side Retaining wall footing | 0.5 | 2 | 2.15 | 0.6 | 0.25 | 0.3225
| 12mtr road side Retaining wall footing | 1 | 1 | 2.15 | 0.23 | 0.45 | 0.22253
| 12mtr road side Retaining wall footing | 1 | 2 | 1.7 | 0.6 | 0.2 | 0.408
| 12mtr road side Retaining wall footing | 0.5 | 2 | 1.7 | 0.6 | 0.25 | 0.255
| 12mtr road side Retaining wall footing | 1 | 1 | 1.7 | 0.23 | 0.45 | 0.17595
| 12mtr road side Retaining wall footing | 1 | 2 | 1.1 | 0.6 | 0.2 | 0.264
| 12mtr road side Retaining wall footing | 0.5 | 2 | 1.1 | 0.6 | 0.25 | 0.165
| 12mtr road side Retaining wall footing | 1 | 1 | 1.1 | 0.23 | 0.45 | 0.11385
| 12mtr road side Retaining wall footing | 1 | 2 | 0.55 | 0.6 | 0.2 | 0.132
| 12mtr road side Retaining wall footing | 0.5 | 2 | 0.55 | 0.6 | 0.25 | 0.0825
| 12mtr road side Retaining wall footing | 1 | 1 | 0.55 | 0.23 | 0.45 | 0.056925
| 12mtr road side Retaining wall footing | 1 | 2 | 0.9 | 0.6 | 0.2 | 0.216
| 12mtr road side Retaining wall footing | 0.5 | 2 | 0.9 | 0.6 | 0.25 | 0.135
| 12mtr road side Retaining wall footing | 1 | 1 | 0.9 | 0.23 | 0.45 | 0.09315
| 12mtr road side Retaining wall footing | 1 | 2 | 4.42 | 0.6 | 0.2 | 1.0608
| 12mtr road side Retaining wall footing | 0.5 | 2 | 4.42 | 0.6 | 0.25 | 0.663
| 12mtr road side Retaining wall footing | 1 | 1 | 4.42 | 0.23 | 0.45 | 0.45747
| Front side Retaining wall footing | 1 | 2 | 40.7 | 0.6 | 0.2 | 9.768
| Front side Retaining wall footing | 0.5 | 2 | 40.7 | 0.6 | 0.25 | 6.105
| Front side Retaining wall footing | 1 | 1 | 40.7 | 0.23 | 0.45 | 4.2125
| Ramp start Retaining wall footing | 1 | 2 | 4 | 0.6 | 0.2 | 0.96
| Ramp start Retaining wall footing | 0.5 | 2 | 40.7 | 0.6 | 0.25 | 6.105
| Ramp start Retaining wall footing | 1 | 1 | 40.7 | 0.23 | 0.45 | 4.2125
| Ramp Basement side Retaining wall footing | 1 | 2 | 15.7 | 0.6 | 0.2 | 3.768
| Ramp Basement side Retaining wall footing | 0.5 | 2 | 15.7 | 0.6 | 0.25 | 2.355
| Ramp Basement side Retaining wall footing | 1 | 1 | 15.7 | 0.23 | 0.45 | 1.625
| Ramp end Retaining wall footing | 1 | 2 | 4 | 0.6 | 0.2 | 0.96
| Ramp end Retaining wall footing | 0.5 | 2 | 40.7 | 0.6 | 0.25 | 6.105
| Ramp end Retaining wall footing | 1 | 1 | 40.7 | 0.23 | 0.45 | 4.2125
[7 empty] | Column RC-1 & Retaining wall Foundation | 93.3573
[7 empty] | Total Volume of Footing | 690.7711 | Cu.Mtr.
A-3 | Concrete for Columns In foundation Up to Basement floor
| Shear wall Sw1Up to basement floor | 1 | 1 | 1.05 | 0.23 | 0.7 | 0.16905
| Shear wall Sw1Up to basement floor | 1 | 1 | 0.75 | 0.45 | 0.7 | 0.23625
| Shear wall Sw 2Up to basement floor | 1 | 1 | 1.95 | 0.3 | 0.65 | 0.38025
| Shear wall Sw 3 Up to basement floor | 1 | 1 | 1.35 | 0.3 | 0.6 | 0.243
| Shear wall Sw 5 Up to basement floor | 1 | 1 | 1.35 | 0.3 | 0.55 | 0.22275
| Shear wall Sw 6 Up to basement floor | 1 | 1 | 1.86 | 0.3 | 0.85 | 0.4743
| Shear wall Sw 7 Up to basement floor | 1 | 1 | 1.2 | 0.23 | 0.55 | 0.1518
| Shear wall Sw 9 Up to basement floor | 1 | 1 | 1.86 | 0.3 | 0.7 | 0.3906
| Shear wall Sw 10 Up to basement floor | 1 | 1 | 1.35 | 0.3 | 0.65 | 0.26325
| Shear wall Sw 11 Up to basement floor | 1 | 1 | 1.2 | 0.3 | 0.7 | 0.252
| Shear wall Sw 12 Up to basement floor | 1 | 1 | 1.95 | 0.3 | 0.55 | 0.32175
| Shear wall Sw 13 Up to basement floor | 1 | 1 | 1.56 | 0.3 | 0.7 | 0.3276
| Shear wall Sw 14 Up to basement floor | 1 | 1 | 1.35 | 0.3 | 0.88 | 0.3564
| Shear wall Sw 15 Up to basement floor | 1 | 1 | 1.2 | 0.3 | 0.65 | 0.234
| Shear wall Sw 16 Up to basement floor | 1 | 1 | 1.2 | 0.3 | 0.88 | 0.3168
| Shear wall Sw 17 Up to basement floor | 1 | 1 | 1.5 | 0.3 | 0.7 | 0.315
| Lift-1 wall Up to basement floor | 1 | 1 | 12 | 0.23 | 1.1 | 3.036
| Lift-2 wall Up to basement floor | 1 | 1 | 12 | 0.23 | 1.1 | 3.036
| Column C1 Up to basement floor | 1 | 1 | 1.05 | 0.375 | 0.55 | 0.21656
| Column C2 Up to basement floor | 1 | 1 | 1.05 | 0.375 | 0.4 | 0.1575
| Column C3 Up to basement floor | 1 | 1 | 1.05 | 0.375 | 0.55 | 0.21656
| Column C4 Up to basement floor | 1 | 1 | 1.05 | 0.375 | 0.55 | 0.21656
| Column C5 Up to basement floor | 1 | 1 | 1.05 | 0.375 | 0.55 | 0.21656
| Column C6 Up to basement floor | 1 | 1 | 0.9 | 0.375 | 0.95 | 0.32062
| Column C7 Up to basement floor | 1 | 1 | 0.9 | 0.375 | 0.7 | 0.23625
| Column C8 Up to basement floor | 1 | 1 | 1.05 | 0.3 | 0.65 | 0.20475
| Column C9 Up to basement floor | 1 | 1 | 0.9 | 0.375 | 0.35 | 0.11812
| Column C10 Up to basement floor | 1 | 1 | 0.9 | 0.375 | 0.55 | 0.18563
| Column C11 Up to basement floor | 1 | 1 | 1.05 | 0.375 | 1.15 | 0.45281
| Column C12 Up to basement floor | 1 | 1 | 0.75 | 0.375 | 0.55 | 0.15469
| Column C13 Up to basement floor | 1 | 1 | 0.9 | 0.375 | 0.65 | 0.21938
| Column C14 Up to basement floor | 1 | 1 | 0.9 | 0.375 | 0.85 | 0.28687
Sr.No. | Description | No | No | L (Meter) | B (Meter) | H (Meter) | Qty | Total Qty | Unit
| Column C15 Up to basement floor | 1 | 1 | 0.9 | 0.375 | 0.55 | 0.18563
| Column C16 Up to basement floor | 1 | 1 | 0.75 | 0.375 | 0.7 | 0.19687
| Column C17 Up to basement floor | 1 | 1 | 0.75 | 0.375 | 0.55 | 0.15469
| Column C18 Up to basement floor | 1 | 1 | 0.75 | 0.375 | 0.7 | 0.19687
| Column C19 Up to basement floor | 1 | 1 | 0.75 | 0.375 | 0.7 | 0.19687
| Column C 20 Up to basement floor | 1 | 1 | 0.75 | 0.375 | 0.85 | 0.23906
| Column C 21 Up to basement floor | 1 | 1 | 0.9 | 0.375 | 0.45 | 0.15188
| Column C 22 Up to basement floor | 1 | 1 | 0.9 | 0.375 | 0.45 | 0.15188
| Column C 23 Up to basement floor | 1 | 1 | 0.75 | 0.375 | 0.7 | 0.19687
| Column C 24Up to basement floor | 1 | 1 | 0.9 | 0.375 | 0.7 | 0.23625
| Column C 25 Up to basement floor | 1 | 1 | 0.75 | 0.375 | 0.7 | 0.19687
[8 empty] | 16.0334 | Cu.Mtr.
[7 empty] | Say | 17 | Cu.Mtr.
A-4 | Concrete for Tie beams, & Basement Raft floor
| Front side TB1 | 1 | 6 | 6 | 0.23 | 0.45 | 3.726
| Internal TB1 | 1 | 1 | 7.9 | 0.23 | 0.45 | 0.81765
| Internal TB1 | 1 | 1 | 6.9 | 0.23 | 0.45 | 0.71415
| Internal TB1 | 1 | 1 | 6 | 0.23 | 0.45 | 0.621
| Internal TB1 | 1 | 1 | 6.5 | 0.23 | 0.45 | 0.67275
| Back side TB1 | 1 | 3 | 5.4 | 0.23 | 0.45 | 1.6767
| Front side TB2 | 1 | 1 | 42.36 | 0.3 | 0.45 | 5.7186
| Back side TB2 | 1 | 1 | 19.2 | 0.3 | 0.45 | 2.592
| In Stair TB3 | 1 | 1 | 3.75 | 0.23 | 0.45 | 0.38813
| Near ramp TB4 | 1 | 1 | 5.75 | 0.3 | 0.45 | 0.77625
| Near ramp end TB5 | 1 | 1 | 4.3 | 0.23 | 0.45 | 0.44505
| Basement floor Raft | 1 | 1 | 41.9 | 33.75 | 0.15 | 212.1188
| Basement Both Stair Starting Beam | 1 | 2 | 3.68 | 0.23 | 0.6 | 1.0157
[8 empty] | 231.2827 | Cu.Mtr.
[7 empty] | Say | 232 | Cu.Mtr.
A-5 | Concrete for Columns Of Basement floor
| Shear wall Sw1Up to basement slab | 1 | 1 | 1.05 | 0.23 | 3.9 | 0.94185
| Shear wall Sw1Up to basement slab | 1 | 1 | 0.75 | 0.45 | 3.9 | 1.3163
| Shear wall Sw 2Up to basement slab | 1 | 1 | 1.95 | 0.3 | 3.9 | 2.2815
| Shear wall Sw 3 Up to basement slab | 1 | 1 | 1.35 | 0.3 | 3.9 | 1.5795
| Shear wall Sw 5 Up to basement slab | 1 | 1 | 1.35 | 0.3 | 3.9 | 1.5795
| Shear wall Sw 6 Up to basement slab | 1 | 1 | 1.86 | 0.3 | 3.9 | 2.1762
| Shear wall Sw 7 Up to basement slab | 1 | 1 | 1.2 | 0.23 | 3.9 | 1.0764
| Shear wall Sw 9 Up to basement slab | 1 | 1 | 1.86 | 1.5 | 3.9 | 10.881
| Shear wall Sw 10 Up to basement slab | 1 | 1 | 1.35 | 0.3 | 3.9 | 1.5795
| Shear wall Sw 11 Up to basement slab | 1 | 1 | 1.2 | 0.3 | 3.9 | 1.404
| Shear wall Sw 12 Up to basement slab | 1 | 1 | 1.95 | 0.3 | 3.9 | 2.2815
| Shear wall Sw 13 Up to basement slab | 1 | 1 | 1.56 | 0.3 | 3.9 | 1.8252
| Shear wall Sw 14 Up to basement slab | 1 | 1 | 1.35 | 0.3 | 3.9 | 1.5795
| Shear wall Sw 15 Up to basement slab | 1 | 1 | 1.2 | 0.3 | 3.9 | 1.404
| Shear wall Sw 16 Up to basement slab | 1 | 1 | 1.2 | 0.3 | 3.9 | 1.404
| Shear wall Sw 17 Up to basement slab | 1 | 1 | 1.5 | 0.3 | 3.9 | 1.755
| Lift-1 wall Up to basement slab | 1 | 1 | 12 | 0.23 | 3.9 | 10.764
| Lift-2 wall Up to basement slab | 1 | 1 | 12 | 0.23 | 3.9 | 10.764
| Column C1 Up to basement slab | 1 | 1 | 1.05 | 0.375 | 3.9 | 1.5356
| Column C2 Up to basement slab | 1 | 1 | 1.05 | 0.375 | 3.9 | 1.5356
| Column C3 Up to basement slab | 1 | 1 | 1.05 | 0.375 | 3.9 | 1.5356
| Column C4 Up to basement slab | 1 | 1 | 1.05 | 0.375 | 3.9 | 1.5356
| Column C5 Up to basement slab | 1 | 1 | 1.05 | 0.375 | 3.9 | 1.5356
| Column C6 Up to basement slab | 1 | 1 | 0.9 | 0.375 | 3.9 | 1.3163
| Column C7 Up to basement slab | 1 | 1 | 0.9 | 0.375 | 3.9 | 1.3163
| Column C8 Up to basement slab | 1 | 1 | 1.05 | 0.3 | 3.9 | 1.2285
| Column C9 Up to basement slab | 1 | 1 | 0.9 | 0.375 | 3.9 | 1.3163
| Column C10 Up to basement slab | 1 | 1 | 0.9 | 0.375 | 3.9 | 1.3163
| Column C11 Up to basement slab | 1 | 1 | 1.05 | 0.375 | 3.9 | 1.5356
| Column C12 Up to basement slab | 1 | 1 | 0.75 | 0.375 | 3.9 | 1.0969
| Column C13 Up to basement slab | 1 | 1 | 0.9 | 0.375 | 3.9 | 1.3163
| Column C14 Up to basement slab | 1 | 1 | 0.9 | 0.375 | 3.9 | 1.3163
| Column C15 Up to basement slab | 1 | 1 | 0.9 | 0.375 | 3.9 | 1.3163
| Column C16 Up to basement slab | 1 | 1 | 0.75 | 0.375 | 3.9 | 1.0969
| Column C17 Up to basement slab | 1 | 1 | 0.75 | 0.375 | 3.9 | 1.0969
| Column C18 Up to basement slab | 1 | 1 | 0.75 | 0.375 | 3.9 | 1.0969
| Column C19 Up to basement slab | 1 | 1 | 0.75 | 0.375 | 3.9 | 1.0969
| Column C 20 Up to basement slab | 1 | 1 | 0.75 | 0.375 | 3.9 | 1.0969
| Column C 21 Up to basement slab | 1 | 1 | 0.9 | 0.375 | 3.9 | 1.3163
| Column C 22 Up to basement slab | 1 | 1 | 0.9 | 0.375 | 3.9 | 1.3163
| Column C 23 Up to basement slab | 1 | 1 | 0.75 | 0.375 | 3.9 | 1.0969
| Column C 24Up to basement slab | 1 | 1 | 0.9 | 0.375 | 3.9 | 1.3163
| Column C 25 Up to basement slab | 1 | 1 | 0.75 | 0.375 | 3.9 | 1.0969
[8 empty] | 88.9726 | Cu.Mtr.
[7 empty] | Say | 89 | Cu.Mtr.
Sr.No. | Description | No | No | L (Meter) | B (Meter) | H (Meter) | Qty | Total Qty | Unit
A-6 | Concrete for Basement Retaining Wall
| Basement remp side Retaining wall | 1 | 1 | 33.75 | 0.23 | 4.35 | 33.7669
| Back side Retaining wall | 1 | 1 | 42.35 | 0.23 | 4.35 | 42.3712
| 12mtr road side Retaining wall | 1 | 1 | 33.75 | 0.23 | 4.35 | 33.7669
| Deduction for footings | -1 | 1 | 20 | 0.23 | 0.45 | -2.07
| Front side Retaining wallg | 1 | 1 | 42.35 | 0.23 | 4.35 | 42.3712
[8 empty] | 150.2061 | Cu.Mtr.
[7 empty] | Say | 151 | Cu.Mtr.
A-7 | Concrete for Basement slab staircase waist slabs, and midlanding slab & Beams of Basemenmt slab lvl
| Basement Stair BothFirst flight Waist slab | 1 | 2 | 8.7 | 1.5 | 0.15 | 3.915
| Basement Both Stair mid landing slab | 1 | 2 | 3.15 | 1.5 | 0.15 | 1.4175
| Basement Both Stair mid landing Beam | 1 | 2 | 3.6 | 0.23 | 0.45 | 0.7452
| Basement Stair Both Second flight Waist slab | 1 | 2 | 4.2 | 1.5 | 0.15 | 1.89
| Basement Both Stair case steps | 0.5 | 58 | 1.5 | 0.3 | 0.15 | 1.9575
| Basement Slab | 1 | 1 | 42.36 | 34.21 | 0.15 | 217.3703
| Basement Slab level beam B1 | 1 | 1 | 38.21 | 0.3 | 1.05 | 12.0361
| Basement Slab level beam B2 | 1 | 1 | 4.15 | 0.23 | 0.6 | 0.5727
| Basement Slab level beam B3 | 1 | 1 | 6 | 0.3 | 0.6 | 1.08
| Basement Slab level beam B3A | 1 | 1 | 6.21 | 0.3 | 0.6 | 1.1178
| Basement Slab level beam B3B | 1 | 1 | 18.55 | 0.3 | 0.6 | 3.339
| Basement Slab level beam B4 | 1 | 1 | 6 | 0.23 | 0.6 | 0.828
| Basement Slab level beam B5 | 1 | 1 | 8.13 | 0.3 | 0.6 | 1.4634
| Basement Slab level beam B6 | 1 | 1 | 29.85 | 0.23 | 0.6 | 4.1193
| Basement Slab level beam B7 | 1 | 1 | 7.68 | 0.3 | 0.6 | 1.3824
| Basement Slab level beam B8 | 1 | 1 | 10.84 | 0.23 | 0.6 | 1.4959
| Basement Slab level beam B9 | 1 | 1 | 5 | 0.23 | 0.6 | 0.69
| Basement Slab level beam B10 | 1 | 1 | 7.86 | 0.3 | 0.6 | 1.4148
| Basement Slab level beam B11 | 1 | 1 | 8.65 | 0.23 | 0.6 | 1.1937
| Basement Slab level beam B11 | 1 | 1 | 6.66 | 0.45 | 0.6 | 1.7982
| Basement Slab level beam B11 | 1 | 1 | 4.45 | 0.23 | 0.6 | 0.6141
| Basement Slab level beam B12 | 1 | 1 | 7.9 | 0.3 | 0.6 | 1.422
| Basement Slab level beam B13 | 1 | 1 | 37.83 | 0.23 | 0.6 | 5.2205
| Basement Slab level beam B14 | 1 | 1 | 25.52 | 0.3 | 0.6 | 4.5936
| Basement Slab level beam B15 | 1 | 1 | 3.75 | 0.23 | 0.6 | 0.5175
| Basement Slab level beam B16 | 1 | 1 | 13.15 | 0.23 | 0.6 | 1.8147
| Basement Slab level beam B17 | 1 | 1 | 32 | 0.3 | 0.75 | 7.2
| Basement Slab level beam B18 | 1 | 1 | 10.4 | 0.3 | 0.75 | 2.34
| Basement Slab level beam B19 | 1 | 6 | 5 | 0.23 | 0.6 | 4.14
| Basement Slab level beam B20 | 1 | 1 | 16.86 | 0.23 | 0.6 | 2.3267
| Basement Slab level beam B21 | 1 | 1 | 9.6 | 0.23 | 0.6 | 1.3248
| Basement Slab level beam B22 | 1 | 5 | 5.3 | 0.3 | 0.6 | 4.77
| Basement Slab level beam B23 | 1 | 1 | 29.2 | 0.23 | 0.6 | 4.0296
| Basement Slab level beam B24 | 1 | 1 | 9.6 | 0.23 | 0.6 | 1.3248
| Basement Slab level beam B25 | 1 | 1 | 6.45 | 0.23 | 0.6 | 0.8901
| Basement Slab level beam B26 | 1 | 1 | 12.25 | 0.23 | 0.6 | 1.6905
| Basement Slab level beam B27 | 1 | 1 | 7.85 | 0.3 | 0.6 | 1.413
| Basement Slab level beam B28 | 1 | 1 | 9.4 | 0.23 | 0.6 | 1.2972
| Basement Slab level beam B29 | 1 | 1 | 12.28 | 0.3 | 0.6 | 2.2104
| Basement Slab level beam B30 | 1 | 1 | 6.2 | 0.23 | 0.6 | 0.8556
| Basement Slab level beam B31 | 1 | 2 | 7.78 | 0.23 | 0.6 | 2.1473
| Basement Slab level beam B32 | 1 | 1 | 3.96 | 0.23 | 0.6 | 0.54648
| Basement Slab level beam B33 | 1 | 1 | 10.1 | 0.23 | 0.6 | 1.3938
| Basement Slab level beam B34 | 1 | 1 | 3.6 | 0.23 | 0.6 | 0.4968
| Basement Slab level beam B35 | 1 | 1 | 7.78 | 0.23 | 0.6 | 1.0736
| Basement Slab level beam B35 | 1 | 1 | 7.2 | 0.3 | 0.6 | 1.296
| Basement Slab level beam B36 | 1 | 1 | 10.56 | 0.3 | 0.6 | 1.9008
| Basement Slab level beam B37 | 1 | 1 | 7.78 | 0.23 | 0.6 | 1.0736
| Basement Slab level beam B38 | 1 | 1 | 4.4 | 0.23 | 0.6 | 0.6072
Sr.No. | Description | No | No | L (Meter) | B (Meter) | H (Meter) | Qty | Total Qty | Unit
| Basement Slab level beam B39 | 1 | 1 | 3.6 | 0.23 | 0.6 | 0.4968
| Basement Slab level beam B40 | 1 | 1 | 10.15 | 0.23 | 0.6 | 1.4007
| Basement Slab level beam B41 | 1 | 1 | 7.81 | 0.3 | 0.6 | 1.4058
| Basement Slab level beam B41 | 1 | 1 | 6.45 | 0.3 | 0.6 | 1.161
| Basement Slab level beam B42 | 1 | 1 | 10.25 | 0.23 | 0.6 | 1.4145
| Basement Slab level beam B43 | 1 | 1 | 12.35 | 0.23 | 0.6 | 1.7043
| Basement Slab level beam B44 | 1 | 1 | 6.55 | 0.3 | 0.6 | 1.179
| Basement Slab level beam B44 | 1 | 1 | 5 | 0.23 | 0.6 | 0.69
| Basement Slab level beam B45 | 1 | 1 | 6.4 | 0.3 | 0.6 | 1.152
| Basement Slab level beam B46 | 1 | 1 | 12.25 | 0.3 | 0.6 | 2.205
| Basement Slab level beam B47 | 1 | 1 | 11.28 | 0.23 | 0.6 | 1.5566
| Basement Slab level beam B48 | 1 | 1 | 6.3 | 0.23 | 0.6 | 0.8694
| Basement Slab level beam B49 | 1 | 1 | 10 | 0.23 | 0.6 | 1.38
| Basement Slab level beam B50 | 1 | 1 | 22.9 | 0.23 | 0.6 | 3.1602
| Basement Slab level beam B50 | 1 | 1 | 6.3 | 0.3 | 0.6 | 1.134
| Basement Slab level beam B51 | 1 | 1 | 5.3 | 0.3 | 0.6 | 0.954 | 342.221 | Cu.Mtr.
[7 empty] | Say | 343 | Cu.Mtr.
A-8 | Concrete for Columns Of Hollw plith & shopping floor
Ground floor columns
| Shear wall Sw1Up to Ground floor slab | 1 | 1 | 1.05 | 0.23 | 3.9 | 0.94185
| Shear wall Sw1Up to Ground floor slab | 1 | 1 | 0.75 | 0.45 | 3.9 | 1.3163
| Shear wall Sw 2Up to Ground floor slab | 1 | 1 | 1.95 | 0.3 | 3.9 | 2.2815
| Shear wall Sw 3 Up to Ground floor slab | 1 | 1 | 1.35 | 0.3 | 3.9 | 1.5795
| Shear wall Sw 5 Up to Ground floor slab | 1 | 1 | 1.35 | 0.3 | 3.9 | 1.5795
| Shear wall Sw 6 Up to Ground floor slab | 1 | 1 | 1.86 | 0.3 | 3.9 | 2.1762
| Shear wall Sw 7 Up to Ground floor slab | 1 | 1 | 1.2 | 0.23 | 3.9 | 1.0764
| Shear wall Sw 9 Up to Ground floor slab | 1 | 1 | 1.86 | 1.5 | 3.9 | 10.881
| Shear wall Sw 10 Up to Ground floor slab | 1 | 1 | 1.35 | 0.3 | 3.9 | 1.5795
| Shear wall Sw 11 Up to Ground floor slab | 1 | 1 | 1.2 | 0.3 | 3.9 | 1.404
| Shear wall Sw 12 Up to Ground floor slab | 1 | 1 | 1.95 | 0.3 | 3.9 | 2.2815
| Shear wall Sw 13 Up to Ground floor slab | 1 | 1 | 1.56 | 0.3 | 3.9 | 1.8252
| Shear wall Sw 14 Up to Ground floor slab | 1 | 1 | 1.35 | 0.3 | 3.9 | 1.5795
| Shear wall Sw 15 Up to Ground floor slab | 1 | 1 | 1.2 | 0.3 | 3.9 | 1.404
| Shear wall Sw 16 Up to Ground floor slab | 1 | 1 | 1.2 | 0.3 | 3.9 | 1.404
| Shear wall Sw 17 Up to Ground floor slab | 1 | 1 | 1.5 | 0.3 | 3.9 | 1.755
| Lift-1 wall Up to Ground floor slab | 1 | 1 | 12 | 0.23 | 3.9 | 10.764
| Lift-2 wall Up to Ground floor slab | 1 | 1 | 12 | 0.23 | 3.9 | 10.764
| Column C1 Up to Ground floor slab | 1 | 1 | 1.05 | 0.375 | 3.9 | 1.5356
| Column C2 Up to Ground floor slab | 1 | 1 | 1.05 | 0.375 | 3.9 | 1.5356
| Column C3 Up to Ground floor slab | 1 | 1 | 1.05 | 0.375 | 3.9 | 1.5356
| Column C4 Up to Ground floor slab | 1 | 1 | 1.05 | 0.375 | 3.9 | 1.5356
| Column C5 Up to Ground floor slab | 1 | 1 | 1.05 | 0.375 | 3.9 | 1.5356
| Column C6 Up to Ground floor slab | 1 | 1 | 0.9 | 0.375 | 3.9 | 1.3163
| Column C7 Up to Ground floor slab | 1 | 1 | 0.9 | 0.375 | 3.9 | 1.3163
| Column C8 Up to Ground floor slab | 1 | 1 | 1.05 | 0.3 | 3.9 | 1.2285
| Column C9 Up to Ground floor slab | 1 | 1 | 0.9 | 0.375 | 3.9 | 1.3163
| Column C10 Up to Ground floor slab | 1 | 1 | 0.9 | 0.375 | 3.9 | 1.3163
| Column C11 Up to Ground floor slab | 1 | 1 | 0.75 | 0.375 | 3.9 | 1.0969
| Column C12 Up to Ground floor slab | 1 | 1 | 0.75 | 0.375 | 3.9 | 1.0969
| Column C13 Up to Ground floor slab | 1 | 1 | 0.9 | 0.375 | 3.9 | 1.3163
| Column C14 Up to Ground floor slab | 1 | 1 | 0.9 | 0.375 | 3.9 | 1.3163
| Column C15 Up to Ground floor slab | 1 | 1 | 0.9 | 0.375 | 3.9 | 1.3163
| Column C16 Up to Ground floor slab | 1 | 1 | 0.75 | 0.375 | 3.9 | 1.0969
| Column C17 Up to Ground floor slab | 1 | 1 | 0.75 | 0.375 | 3.9 | 1.0969
| Column C18 Up to Ground floor slab | 1 | 1 | 0.75 | 0.375 | 3.9 | 1.0969
| Column C19 Up to Ground floor slab | 1 | 1 | 0.75 | 0.375 | 3.9 | 1.0969
| Column C 20 Up to Ground floor slab | 1 | 1 | 0.75 | 0.375 | 3.9 | 1.0969
| Column C 21 Up to Ground floor slab | 1 | 1 | 0.9 | 0.375 | 3.9 | 1.3163
| Column C 22 Up to Ground floor slab | 1 | 1 | 0.9 | 0.375 | 3.9 | 1.3163
| Column C 23 Up to Ground floor slab | 1 | 1 | 0.75 | 0.375 | 3.9 | 1.0969
| Column C 24Up to Ground floor slab | 1 | 1 | 0.9 | 0.375 | 3.9 | 1.3163
| Column C 25 Up to Ground floor slab | 1 | 1 | 0.75 | 0.375 | 3.9 | 1.0969
[8 empty] | 88.5339 | Cu.Mtr.
[7 empty] | Say | 89 | Cu.Mtr.
A-9 | Concrete for Coping & lintel Hollw plith & shopping floor
| Vertical in shopping | 1 | 26 | 0.1 | 0.1 | 3 | 0.78
| Horizontal in shopping | 2 | 13 | 6.5 | 0.1 | 0.1 | 1.69
| Horizontal in shopping | 2 | 3 | 6.5 | 0.1 | 0.1 | 0.39
[8 empty] | 2.86 | Cu.Mtr.
[7 empty] | Say | 3 | Cu.Mtr.
Sr.No. | Description | No | No | L (Meter) | B (Meter) | H (Meter) | Qty | Total Qty | Unit
A-10 | Concrete for Hollow plinth slab, staircase waist slabs, and midlanding slab & Beams of Hollow plinth slab
| Ground floor Stair Both First flight Waist slab | 1 | 2 | 6 | 1.5 | 0.15 | 2.7
| Ground floor Both Stair mid landing slab | 1 | 2 | 3.15 | 1.5 | 0.15 | 1.4175
| Ground floor Both Stair mid landing Beam | 1 | 2 | 3.6 | 0.23 | 0.45 | 0.7452
| Ground floor Stair Both Second flight Waist slab | 1 | 2 | 4.2 | 1.5 | 0.15 | 1.89
| Ground floor Both Stair case steps | 0.5 | 40 | 1.5 | 0.3 | 0.15 | 1.35
| Ground floor Slab | 1 | 1 | 32.21 | 32.21 | 0.125 | 129.6855
| Deduction | -1 | 1 | 3.38 | 3.38 | 0.125 | -1.428
| Deduction | -1 | 1 | 5.71 | 5.71 | 0.125 | -4.0755
| Deduction | -1 | 1 | 3.5 | 3.5 | 0.125 | -1.5312
| Deduction | -1 | 1 | 4.75 | 4.75 | 0.125 | -2.8203
| Deduction | -1 | 1 | 5.75 | 5.75 | 0.125 | -4.1328
| Deduction | -1 | 1 | 4.25 | 4.25 | 0.125 | -2.2578
| Deduction | -1 | 2 | 1.5 | 1.5 | 0.125 | -0.5625
| Deduction | -1 | 2 | 1.5 | 1.5 | 0.125 | -0.5625
| Deduction | -1 | 2 | 2.18 | 2.18 | 0.125 | -1.1881
| Deduction | -1 | 2 | 1.6 | 1.6 | 0.125 | -0.64
| Ground floor Slab level beam B1 | 1 | 1 | 38.21 | 0.23 | 0.575 | 5.0533
| Ground floor Slab level beam B2 | 1 | 1 | 6 | 0.23 | 0.575 | 0.7935
| Ground floor Slab level beam B3 | 1 | 1 | 3.15 | 0.23 | 0.575 | 0.41659
| Ground floor Slab level beam B4 | 1 | 1 | 6.1 | 0.23 | 0.575 | 0.80672
| Ground floor Slab level beam B4A | 1 | 1 | 5.95 | 0.23 | 0.575 | 0.78689
| Ground floor Slab level beam B5 | 1 | 1 | 18.55 | 0.23 | 0.575 | 2.4532
| Ground floor Slab level beam B6 | 1 | 1 | 38.21 | 0.23 | 0.575 | 5.0533
| Ground floor Slab level beam B7 | 1 | 2 | 3.5 | 0.23 | 0.575 | 0.92575
| Ground floor Slab level beam B8 | 1 | 4 | 4.5 | 0.23 | 0.575 | 2.3805
| Ground floor Slab level beam B9 | 1 | 2 | 4.35 | 0.23 | 0.575 | 1.1506
| Ground floor Slab level beam B10 | 1 | 2 | 7.86 | 0.23 | 0.575 | 2.079
| Ground floor Slab level beam B11 | 1 | 2 | 1.1 | 0.23 | 0.575 | 0.29095
| Ground floor Slab level beam B12 | 1 | 1 | 17.9 | 0.23 | 0.575 | 2.3673
| Ground floor Slab level beam B13 | 1 | 1 | 8.6 | 0.23 | 0.575 | 1.1373
| Ground floor Slab level beam B14 | 1 | 1 | 4.42 | 0.23 | 0.575 | 0.58454
| Ground floor Slab level beam B15 | 1 | 1 | 6 | 0.23 | 0.575 | 0.7935
| Ground floor Slab level beam B16 | 1 | 1 | 4.6 | 0.23 | 0.575 | 0.60835
| Ground floor Slab level beam B17 | 1 | 1 | 3.7 | 0.23 | 0.575 | 0.48933
| Ground floor Slab level beam B18 | 1 | 1 | 4.2 | 0.23 | 0.575 | 0.55545
| Ground floor Slab level beam B19 | 1 | 1 | 7 | 0.23 | 0.575 | 0.92575
| Ground floor Slab level beam B20 | 1 | 1 | 6.1 | 0.23 | 0.575 | 0.80672
| Ground floor Slab level beam B21 | 1 | 1 | 7 | 0.23 | 0.575 | 0.92575
| Ground floor Slab level beam B22 | 1 | 1 | 6 | 0.23 | 0.575 | 0.7935
| Ground floor Slab level beam B23 | 1 | 1 | 6.5 | 0.23 | 0.575 | 0.85962
| Ground floor Slab level beam B24 | 1 | 1 | 19.24 | 0.23 | 0.575 | 2.5445
| Ground floor Slab level beam B25 | 1 | 1 | 9.7 | 0.23 | 0.575 | 1.2828
| Ground floor Slab level beam B26 | 1 | 1 | 9.4 | 0.23 | 0.575 | 1.2432
| Ground floor Slab level beam B27 | 1 | 1 | 6.65 | 0.23 | 0.575 | 0.87946
| Ground floor Slab level beam B28 | 1 | 1 | 8.15 | 0.23 | 0.575 | 1.0778
| Ground floor Slab level beam B29 | 1 | 1 | 2 | 0.23 | 0.575 | 0.2645
| Ground floor Slab level beam B30 | 1 | 1 | 7.78 | 0.23 | 0.575 | 1.0289
| Ground floor Slab level beam B31 | 1 | 2 | 4.61 | 0.23 | 0.575 | 1.2193
| Ground floor Slab level beam B32 | 1 | 1 | 4.8 | 0.23 | 0.575 | 0.6348
| Ground floor Slab level beam B33 | 1 | 1 | 3.4 | 0.23 | 0.575 | 0.44965
| Ground floor Slab level beam B34 | 1 | 4 | 1.75 | 0.23 | 0.575 | 0.92575
| Ground floor Slab level beam B35 | 1 | 1 | 5 | 0.23 | 0.575 | 0.66125
| Ground floor Slab level beam B36 | 1 | 1 | 7.78 | 0.3 | 0.575 | 1.342
| Ground floor Slab level beam B37 | 1 | 1 | 7.85 | 0.3 | 0.575 | 1.3541
| Ground floor Slab level beam B38 | 1 | 1 | 11.32 | 0.23 | 0.575 | 1.4971
| Ground floor Slab level beam B39 | 1 | 1 | 6 | 0.23 | 0.575 | 0.7935
| Ground floor Slab level beam B40 | 1 | 1 | 6 | 0.23 | 0.575 | 0.7935
| Ground floor Slab level beam B41 | 1 | 1 | 3.96 | 0.23 | 0.575 | 0.52371
| Ground floor Slab level beam B42 | 1 | 1 | 1.95 | 0.23 | 0.575 | 0.25789
| Ground floor Slab level beam B43 | 1 | 1 | 9.6 | 0.23 | 0.575 | 1.2696
| Ground floor Slab level beam B44 | 1 | 1 | 7.78 | 0.3 | 0.575 | 1.342
| Ground floor Slab level beam B45 | 1 | 1 | 6 | 0.3 | 0.575 | 1.035
| Ground floor Slab level beam B46 | 1 | 1 | 3.4 | 0.23 | 0.575 | 0.44965
| Ground floor Slab level beam B47 | 1 | 1 | 6 | 0.23 | 0.575 | 0.7935
| Ground floor Slab level beam B48 | 1 | 1 | 4.61 | 0.23 | 0.575 | 0.60967
| Ground floor Slab level beam B49 | 1 | 1 | 1.95 | 0.23 | 0.575 | 0.25789
| Ground floor Slab level beam B50 | 1 | 1 | 6 | 0.23 | 0.575 | 0.7935
| Ground floor Slab level beam B51 | 1 | 1 | 6 | 0.23 | 0.575 | 0.7935
| Ground floor Slab level beam B52 | 1 | 1 | 4.41 | 0.23 | 0.575 | 0.58322
| Ground floor Slab level beam B53 | 1 | 1 | 4.61 | 0.23 | 0.575 | 0.60967
| Ground floor Slab level beam B54 | 1 | 1 | 3.32 | 0.23 | 0.575 | 0.43907
| Ground floor Slab level beam B55 | 1 | 1 | 9.72 | 0.23 | 0.575 | 1.2855
| Ground floor Slab level beam B56 | 1 | 1 | 6.45 | 0.23 | 0.575 | 0.85301
| Ground floor Slab level beam B57 | 1 | 1 | 7.78 | 0.23 | 0.575 | 1.0289
| Ground floor Slab level beam B58 | 1 | 1 | 4.85 | 0.23 | 0.575 | 0.64141
| Ground floor Slab level beam B59 | 1 | 1 | 6.66 | 0.23 | 0.575 | 0.88078
| Ground floor Slab level beam B60 | 1 | 1 | 12.72 | 0.23 | 0.575 | 1.6822
Sr.No. | Description | No | No | L (Meter) | B (Meter) | H (Meter) | Qty | Total Qty | Unit
| Ground floor Slab level beam B61 | 1 | 1 | 7.78 | 0.3 | 0.575 | 1.342
| Ground floor Slab level beam B62 | 1 | 1 | 7.85 | 0.3 | 0.575 | 1.3541
| Ground floor Slab level beam B63 | 1 | 1 | 5 | 0.23 | 0.575 | 0.66125
| Ground floor Slab level beam B64 | 1 | 1 | 1.82 | 0.23 | 0.575 | 0.24069
| Ground floor Slab level beam B65 | 1 | 1 | 8 | 0.23 | 0.575 | 1.058
| Ground floor Slab level beam B66 | 1 | 1 | 4.61 | 0.23 | 0.575 | 0.60967
| Ground floor Slab level beam B67 | 1 | 1 | 4.92 | 0.23 | 0.575 | 0.65067
| Ground floor Slab level beam B68 | 1 | 1 | 11.28 | 0.23 | 0.575 | 1.4918
| Ground floor Slab level beam B69 | 1 | 1 | 6.18 | 0.23 | 0.575 | 0.8173
| Ground floor Slab level beam B70 | 1 | 1 | 6 | 0.23 | 0.575 | 0.7935
[8 empty] | 194.7677 | Cu.Mtr.
[7 empty] | Say | 195 | Cu.Mtr.
A-11 | Concrete for Columns Typical floor
| Shear wall Sw1Up to Typical floor slab | 1 | 7 | 1.05 | 0.23 | 3.9 | 6.593
| Shear wall Sw1Up to Typical floor slab | 1 | 7 | 0.75 | 0.45 | 3.9 | 9.2138
| Shear wall Sw 2Up to Typical floor slab | 1 | 7 | 1.95 | 0.3 | 3.9 | 15.9705
| Shear wall Sw 3 Up to Typical floor slab | 1 | 7 | 1.35 | 0.3 | 3.9 | 11.0565
| Shear wall Sw 5 Up to Typical floor slab | 1 | 7 | 1.35 | 0.3 | 3.9 | 11.0565
| Shear wall Sw 6 Up to Typical floor slab | 1 | 7 | 1.86 | 0.3 | 3.9 | 15.2334
| Shear wall Sw 7 Up to Typical floor slab | 1 | 7 | 1.2 | 0.23 | 3.9 | 7.5348
| Shear wall Sw 9 Up to Typical floor slab | 1 | 7 | 1.86 | 1.5 | 3.9 | 76.167
| Shear wall Sw 10 Up to Typical floor slab | 1 | 7 | 1.35 | 0.3 | 3.9 | 11.0565
| Shear wall Sw 11 Up to Typical floor slab | 1 | 7 | 1.2 | 0.3 | 3.9 | 9.828
| Shear wall Sw 12 Up to Typical floor slab | 1 | 7 | 1.95 | 0.3 | 3.9 | 15.9705
| Shear wall Sw 13 Up to Typical floor slab | 1 | 7 | 1.56 | 0.3 | 3.9 | 12.7764
| Shear wall Sw 14 Up to Typical floor slab | 1 | 7 | 1.35 | 0.3 | 3.9 | 11.0565
| Shear wall Sw 15 Up to Typical floor slab | 1 | 7 | 1.2 | 0.3 | 3.9 | 9.828
| Shear wall Sw 16 Up to Typical floor slab | 1 | 7 | 1.2 | 0.3 | 3.9 | 9.828
| Shear wall Sw 17 Up to Typical floor slab | 1 | 7 | 1.5 | 0.3 | 3.9 | 12.285
| Lift-1 wall Up to Typical floor slab | 1 | 7 | 12 | 0.23 | 3.9 | 75.348
| Lift-2 wall Up to Typical floor slab | 1 | 7 | 12 | 0.23 | 3.9 | 75.348
| Column C1 Up to Typical floor slab | 1 | 7 | 1.05 | 0.375 | 3.9 | 10.7494
| Column C2 Up to Typical floor slab | 1 | 7 | 1.05 | 0.375 | 3.9 | 10.7494
| Column C3 Up to Typical floor slab | 1 | 7 | 1.05 | 0.375 | 3.9 | 10.7494
| Column C4 Up to Typical floor slab | 1 | 7 | 1.05 | 0.375 | 3.9 | 10.7494
| Column C5 Up to Typical floor slab | 1 | 7 | 1.05 | 0.375 | 3.9 | 10.7494
| Column C6 Up to Typical floor slab | 1 | 7 | 0.9 | 0.375 | 3.9 | 9.2137
| Column C7 Up to Typical floor slab | 1 | 7 | 0.9 | 0.375 | 3.9 | 9.2137
| Column C8 Up to Typical floor slab | 1 | 7 | 1.05 | 0.3 | 3.9 | 8.5995
| Column C9 Up to Typical floor slab | 1 | 7 | 0.9 | 0.375 | 3.9 | 9.2137
| Column C10 Up to Typical floor slab | 1 | 7 | 0.9 | 0.375 | 3.9 | 9.2137
| Column C11 Up to Typical floor slab | 1 | 7 | 0.75 | 0.375 | 3.9 | 7.6781
| Column C12 Up to Typical floor slab | 1 | 7 | 0.75 | 0.375 | 3.9 | 7.6781
| Column C13 Up to Typical floor slab | 1 | 7 | 0.9 | 0.375 | 3.9 | 9.2137
| Column C14 Up to Typical floor slab | 1 | 7 | 0.9 | 0.375 | 3.9 | 9.2137
| Column C15 Up to Typical floor slab | 1 | 7 | 0.9 | 0.375 | 3.9 | 9.2137
| Column C16 Up to Typical floor slab | 1 | 7 | 0.75 | 0.375 | 3.9 | 7.6781
| Column C17 Up to Typical floor slab | 1 | 7 | 0.75 | 0.375 | 3.9 | 7.6781
| Column C18 Up to Typical floor slab | 1 | 7 | 0.75 | 0.375 | 3.9 | 7.6781
| Column C19 Up to Typical floor slab | 1 | 7 | 0.75 | 0.375 | 3.9 | 7.6781
| Column C 20 Up to Typical floor slab | 1 | 7 | 0.75 | 0.375 | 3.9 | 7.6781
| Column C 21 Up to Typical floor slab | 1 | 7 | 0.9 | 0.375 | 3.9 | 9.2137
| Column C 22 Up to Typical floor slab | 1 | 7 | 0.9 | 0.375 | 3.9 | 9.2137
| Column C 23 Up to Typical floor slab | 1 | 7 | 0.75 | 0.375 | 3.9 | 7.6781
| Column C 24Up to Typical floor slab | 1 | 7 | 0.9 | 0.375 | 3.9 | 9.2137
| Column C 25 Up to Typical floor slab | 1 | 7 | 0.75 | 0.375 | 3.9 | 7.6781
[8 empty] | 619.7373 | Cu.Mtr.
[7 empty] | Say | 620 | Cu.Mtr.
A-12 | Concrete for Coping & lintel Typical floor
| Horizontal in All Flat | 2 | 7 | 175 | 0.1 | 0.1 | 24.5
[8 empty] | 24.5 | Cu.Mtr.
[7 empty] | Say | 25 | Cu.Mtr.
Sr.No. | Description | No | No | L (Meter) | B (Meter) | H (Meter) | Qty | Total Qty | Unit
A-13 | Concrete for Typical floor slab, staircase waist slabs, and midlanding slab & Beams of Hollow plinth slab
| Typical floor Stair Both First flight Waist slab | 1 | 14 | 6 | 1.5 | 0.15 | 18.9
| Typical floor Both Stair mid landing slab | 1 | 14 | 3.15 | 1.5 | 0.15 | 9.9225
| Typical floor Both Stair mid landing Beam | 1 | 14 | 3.6 | 0.23 | 0.45 | 5.2164
| Typical floor Stair Both Second flight Waist slab | 1 | 14 | 4.2 | 1.5 | 0.15 | 13.23
| Typical floor Both Stair case steps | 0.5 | 280 | 1.5 | 0.3 | 0.15 | 9.45
| Typical floor Slab | 1 | 7 | 32.21 | 32.21 | 0.125 | 907.7986
| Deduction | -1 | 7 | 3.38 | 3.38 | 0.125 | -9.9963
| Deduction | -1 | 7 | 5.71 | 5.71 | 0.125 | -28.5286
| Deduction | -1 | 7 | 3.5 | 3.5 | 0.125 | -10.7188
| Deduction | -1 | 7 | 4.75 | 4.75 | 0.125 | -19.7422
| Deduction | -1 | 7 | 5.75 | 5.75 | 0.125 | -28.9297
| Deduction | -1 | 7 | 4.25 | 4.25 | 0.125 | -15.8047
| Deduction | -1 | 14 | 1.5 | 1.5 | 0.125 | -3.9375
| Deduction | -1 | 14 | 1.5 | 1.5 | 0.125 | -3.9375
| Deduction | -1 | 14 | 2.18 | 2.18 | 0.125 | -8.3167
| Deduction | -1 | 14 | 1.6 | 1.6 | 0.125 | -4.48
| Typical floor Slab level beam B1 | 1 | 7 | 38.21 | 0.23 | 0.575 | 35.3729
| Typical floor Slab level beam B2 | 1 | 7 | 6 | 0.23 | 0.575 | 5.5545
| Typical floor Slab level beam B3 | 1 | 7 | 3.15 | 0.23 | 0.575 | 2.9161
| Typical floor Slab level beam B4 | 1 | 7 | 6.1 | 0.23 | 0.575 | 5.6471
| Typical floor Slab level beam B4A | 1 | 7 | 5.95 | 0.23 | 0.575 | 5.5082
| Typical floor Slab level beam B5 | 1 | 7 | 18.55 | 0.23 | 0.575 | 17.1727
| Typical floor Slab level beam B6 | 1 | 7 | 38.21 | 0.23 | 0.575 | 35.3729
| Typical floor Slab level beam B7 | 1 | 14 | 3.5 | 0.23 | 0.575 | 6.4802
| Typical floor Slab level beam B8 | 1 | 28 | 4.5 | 0.23 | 0.575 | 16.6635
| Typical floor Slab level beam B9 | 1 | 14 | 4.35 | 0.23 | 0.575 | 8.054
| Typical floor Slab level beam B10 | 1 | 14 | 7.86 | 0.23 | 0.575 | 14.5528
| Typical floor Slab level beam B11 | 1 | 14 | 1.1 | 0.23 | 0.575 | 2.0367
| Typical floor Slab level beam B12 | 1 | 7 | 17.9 | 0.23 | 0.575 | 16.5709
| Typical floor Slab level beam B13 | 1 | 7 | 8.6 | 0.23 | 0.575 | 7.9614
| Typical floor Slab level beam B14 | 1 | 7 | 4.42 | 0.23 | 0.575 | 4.0918
| Typical floor Slab level beam B15 | 1 | 7 | 6 | 0.23 | 0.575 | 5.5545
| Typical floor Slab level beam B16 | 1 | 7 | 4.6 | 0.23 | 0.575 | 4.2584
| Typical floor Slab level beam B17 | 1 | 7 | 3.7 | 0.23 | 0.575 | 3.4253
| Typical floor Slab level beam B18 | 1 | 7 | 4.2 | 0.23 | 0.575 | 3.8881
| Typical floor Slab level beam B19 | 1 | 7 | 7 | 0.23 | 0.575 | 6.4802
| Typical floor Slab level beam B20 | 1 | 7 | 6.1 | 0.23 | 0.575 | 5.6471
| Typical floor Slab level beam B21 | 1 | 7 | 7 | 0.23 | 0.575 | 6.4802
| Typical floor Slab level beam B22 | 1 | 7 | 6 | 0.23 | 0.575 | 5.5545
| Typical floor Slab level beam B23 | 1 | 7 | 6.5 | 0.23 | 0.575 | 6.0174
| Typical floor Slab level beam B24 | 1 | 7 | 19.24 | 0.23 | 0.575 | 17.8114
| Typical floor Slab level beam B25 | 1 | 7 | 9.7 | 0.23 | 0.575 | 8.9798
| Typical floor Slab level beam B26 | 1 | 7 | 9.4 | 0.23 | 0.575 | 8.702
| Typical floor Slab level beam B27 | 1 | 7 | 6.65 | 0.23 | 0.575 | 6.1562
| Typical floor Slab level beam B28 | 1 | 7 | 8.15 | 0.23 | 0.575 | 7.5449
| Typical floor Slab level beam B29 | 1 | 7 | 2 | 0.23 | 0.575 | 1.8515
| Typical floor Slab level beam B30 | 1 | 7 | 7.78 | 0.23 | 0.575 | 7.2023
| Typical floor Slab level beam B31 | 1 | 14 | 4.61 | 0.23 | 0.575 | 8.5354
| Typical floor Slab level beam B32 | 1 | 7 | 4.8 | 0.23 | 0.575 | 4.4436
| Typical floor Slab level beam B33 | 1 | 7 | 3.4 | 0.23 | 0.575 | 3.1475
| Typical floor Slab level beam B34 | 1 | 28 | 1.75 | 0.23 | 0.575 | 6.4802
| Typical floor Slab level beam B35 | 1 | 7 | 5 | 0.23 | 0.575 | 4.6288
| Typical floor Slab level beam B36 | 1 | 7 | 7.78 | 0.3 | 0.575 | 9.3943
| Typical floor Slab level beam B37 | 1 | 7 | 7.85 | 0.3 | 0.575 | 9.4789
| Typical floor Slab level beam B38 | 1 | 7 | 11.32 | 0.23 | 0.575 | 10.4795
| Typical floor Slab level beam B39 | 1 | 7 | 6 | 0.23 | 0.575 | 5.5545
| Typical floor Slab level beam B40 | 1 | 7 | 6 | 0.23 | 0.575 | 5.5545
| Typical floor Slab level beam B41 | 1 | 7 | 3.96 | 0.23 | 0.575 | 3.666
| Typical floor Slab level beam B42 | 1 | 7 | 1.95 | 0.23 | 0.575 | 1.8052
| Typical floor Slab level beam B43 | 1 | 7 | 9.6 | 0.23 | 0.575 | 8.8872
| Typical floor Slab level beam B44 | 1 | 7 | 7.78 | 0.3 | 0.575 | 9.3943
| Typical floor Slab level beam B45 | 1 | 7 | 6 | 0.3 | 0.575 | 7.245
| Typical floor Slab level beam B46 | 1 | 7 | 3.4 | 0.23 | 0.575 | 3.1475
| Typical floor Slab level beam B47 | 1 | 7 | 6 | 0.23 | 0.575 | 5.5545
| Typical floor Slab level beam B48 | 1 | 7 | 4.61 | 0.23 | 0.575 | 4.2677
| Typical floor Slab level beam B49 | 1 | 7 | 1.95 | 0.23 | 0.575 | 1.8052
| Typical floor Slab level beam B50 | 1 | 7 | 6 | 0.23 | 0.575 | 5.5545
| Typical floor Slab level beam B51 | 1 | 7 | 6 | 0.23 | 0.575 | 5.5545
| Typical floor Slab level beam B52 | 1 | 7 | 4.41 | 0.23 | 0.575 | 4.0826
| Typical floor Slab level beam B53 | 1 | 7 | 4.61 | 0.23 | 0.575 | 4.2677
| Typical floor Slab level beam B54 | 1 | 7 | 3.32 | 0.23 | 0.575 | 3.0735
| Typical floor Slab level beam B55 | 1 | 7 | 9.72 | 0.23 | 0.575 | 8.9983
| Typical floor Slab level beam B56 | 1 | 7 | 6.45 | 0.23 | 0.575 | 5.9711
| Typical floor Slab level beam B57 | 1 | 7 | 7.78 | 0.23 | 0.575 | 7.2023
| Typical floor Slab level beam B58 | 1 | 7 | 4.85 | 0.23 | 0.575 | 4.4899
| Typical floor Slab level beam B59 | 1 | 7 | 6.66 | 0.23 | 0.575 | 6.1655
| Typical floor Slab level beam B60 | 1 | 7 | 12.72 | 0.23 | 0.575 | 11.7755
Sr.No. | Description | No | No | L (Meter) | B (Meter) | H (Meter) | Qty | Total Qty | Unit
| Typical floor Slab level beam B61 | 1 | 7 | 7.78 | 0.3 | 0.575 | 9.3943
| Typical floor Slab level beam B62 | 1 | 7 | 7.85 | 0.3 | 0.575 | 9.4789
| Typical floor Slab level beam B63 | 1 | 7 | 5 | 0.23 | 0.575 | 4.6288
| Typical floor Slab level beam B64 | 1 | 7 | 1.82 | 0.23 | 0.575 | 1.6849
| Typical floor Slab level beam B65 | 1 | 7 | 8 | 0.23 | 0.575 | 7.406
| Typical floor Slab level beam B66 | 1 | 7 | 4.61 | 0.23 | 0.575 | 4.2677
| Typical floor Slab level beam B67 | 1 | 7 | 4.92 | 0.23 | 0.575 | 4.5547
| Typical floor Slab level beam B68 | 1 | 7 | 11.28 | 0.23 | 0.575 | 10.4425
| Typical floor Slab level beam B69 | 1 | 7 | 6.18 | 0.23 | 0.575 | 5.7211
| Typical floor Slab level beam B70 | 1 | 7 | 6 | 0.23 | 0.575 | 5.5545
[8 empty] | 1363.374 | Cu.Mtr.
[7 empty] | Say | 1364 | Cu.Mtr.
A-14 | Concrete for Cabin slab, Columns & Beams Chajja & tank walls
| Cabin Slab Block A | 1 | 1 | 6.71 | 6.71 | 0.125 | 5.628
| Deduction | -1 | 1 | 2.78 | 2.78 | 0.125 | -0.96605
| Cabin Slab Block B | 1 | 1 | 7.23 | 7.23 | 0.125 | 6.5341
| Cabin Slab Block B | 1 | 1 | 3.14 | 3.14 | 0.125 | 1.2325
| Columns Block A SW7 | 1 | 1 | 1.2 | 0.23 | 2.7 | 0.7452
| Columns Block A SW10 | 1 | 1 | 1.35 | 0.3 | 2.7 | 1.0935
| Columns Block A SW11 | 1 | 1 | 1.2 | 0.3 | 2.7 | 0.972
| Block A Lift wall | 1 | 1 | 2.5 | 0.23 | 2.7 | 1.5525
| Columns Block B SW14 | 1 | 1 | 1.35 | 0.3 | 2.7 | 1.0935
| Columns Block B SW15 | 1 | 1 | 1.2 | 0.3 | 2.7 | 0.972
| Columns Block B SW16 | 1 | 1 | 1.2 | 0.3 | 2.7 | 0.972
| Columns Block B SW17 | 1 | 1 | 0.23 | 0.3 | 2.7 | 0.1863
| Block B Lift wall | 1 | 1 | 2.5 | 0.23 | 2.7 | 1.5525
| Parapet columns | 1 | 34 | 0.23 | 0.23 | 1.3 | 2.3382
| Parapet Top beam on front parapet | 1 | 1 | 38.36 | 0.23 | 0.23 | 2.0292
| Parapet Top beam on 12mtr road side parapet | 1 | 1 | 6 | 0.23 | 0.23 | 0.3174
| Parapet Top beam on 12mtr road side parapet | 1 | 2 | 3.16 | 0.23 | 0.23 | 0.33433
| Parapet Top beam on 12mtr road side parapet | 1 | 1 | 2.94 | 0.23 | 0.23 | 0.15553
| Parapet Top beam on 12mtr road side parapet | 1 | 1 | 8 | 0.23 | 0.23 | 0.4232
| Parapet Top beam on 12mtr road side parapet | 1 | 1 | 5.72 | 0.23 | 0.23 | 0.30259
| Parapet Top beam on 12mtr road side parapet | 1 | 2 | 1.63 | 0.23 | 0.23 | 0.17245
| Parapet Top beam on 12mtr road side parapet | 1 | 1 | 1.48 | 0.23 | 0.23 | 0.078292
| Parapet Top beam on Back side parapet | 1 | 1 | 19 | 0.23 | 0.23 | 1.0051
| Parapet Top beam on Back side parapet | 1 | 1 | 9.44 | 0.23 | 0.23 | 0.49938
| Parapet Top beam on Stair side parapet | 1 | 1 | 7.55 | 0.23 | 0.23 | 0.3994
| Parapet Top beam on Stair side parapet | 1 | 1 | 12.67 | 0.23 | 0.23 | 0.67024
| Parapet Top beam on Stair side parapet | 1 | 2 | 1.63 | 0.23 | 0.23 | 0.17245
| Parapet Top beam on Stair side parapet | 1 | 2 | 1.94 | 0.23 | 0.23 | 0.20525
| Parapet Top beam on Stair side parapet | 1 | 2 | 2.03 | 0.23 | 0.23 | 0.21477
| Parapet Top beam on Ramp side parapet | 1 | 1 | 24 | 0.23 | 0.23 | 1.2696
| Front Parapet Top Chhaja | 1 | 1 | 38.36 | 0.83 | 0.15 | 4.7758
| 12mtr road side parapet Top Chhaja | 1 | 2 | 3.33 | 0.83 | 0.15 | 0.82917
| 12mtr road side parapet Top Chhaja | 1 | 1 | 1.71 | 0.83 | 0.15 | 0.2129
| 12mtr road side parapet Top Chhaja | 1 | 1 | 1.23 | 0.83 | 0.15 | 0.15313
| 12mtr road side parapet Top Chhaja | 1 | 1 | 8.15 | 0.83 | 0.15 | 1.0147
| 12mtr road side parapet Top Chhaja | 1 | 1 | 1.48 | 0.83 | 0.15 | 0.18426
| Back side parapet Top Chhaja | 1 | 1 | 19.23 | 0.23 | 0.23 | 1.0173
| Back side parapet Top Chhaja | 1 | 1 | 9.67 | 0.23 | 0.23 | 0.51154
| Back side parapet Top Chhaja | 1 | 1 | 3.38 | 0.23 | 0.23 | 0.1788
| Ramp side parapet Top Chhaja | 1 | 1 | 3.52 | 0.23 | 0.23 | 0.18621
| Ramp side parapet Top Chhaja | 1 | 1 | 1.42 | 0.23 | 0.23 | 0.075118
| Ramp side parapet Top Chhaja | 1 | 1 | 1.34 | 0.23 | 0.23 | 0.070886
| Ramp side parapet Top Chhaja | 1 | 1 | 8.15 | 0.23 | 0.23 | 0.43114
| Ramp side parapet Top Chhaja | 1 | 1 | 1.48 | 0.23 | 0.23 | 0.078292
| Ramp side parapet Top Chhaja | 1 | 1 | 3.33 | 0.23 | 0.23 | 0.17616
| Water tank walls Block-A | 1 | 1 | 16 | 0.23 | 2.2 | 8.096
| Water tank walls Block-B | 1 | 1 | 16.37 | 0.23 | 2.2 | 8.2832
| Water tank Top slab Block-A | 1 | 1 | 4.54 | 3.61 | 0.15 | 2.4584
| Water tank Top slab Block-B | 1 | 1 | 4.43 | 3.61 | 0.15 | 2.3988
[8 empty] | 63.2873 | Cu.Mtr.
[7 empty] | Say | 64 | Cu.Mtr.
Sr.No. | Description | No | No | L (Meter) | B (Meter) | H (Meter) | Qty | Total Qty | Unit
A-15 | Contractior supply T.M.T. Fe 500 bar reinforcement for R.C.C. work |  | Cu.Mtr. | Steel KGS per Cu.Mtr.
| Footing |  | 690.7711 | 55 |  |  | 37992.4096
| Retaining wall |  | 151 | 80 |  |  | 12080
| Columns |  | 815 | 200 |  |  | 163000
| Coping &Lintel |  | 28 | 330 |  |  | 9240
| Beams, Tie beams, slabs,Waist slab & Stair |  | 1966 | 100 |  |  | 196600
418912.4096
[7 empty] | Say | 418913 | KGS
B-1 | Formwork For Foundation work
Formwork For Footing F1/Sw1
| Area for Thikness-t | 1 | 2 | 3.9 |  | 0.75 | 5.85
| Area for Thikness-t | 1 | 2 | 3.14 |  | 0.75 | 4.71
| Area for Thikness-t1 | 1 | 2 | 2.35 |  | 0.4 | 1.88
| Area for Thikness-t1 | 1 | 2 | 1.9 |  | 0.4 | 1.52
[6 empty] | Total Formwork area of Footing F1/Sw1 |  | 13.96 | SQ.Mtr.
Formwork For Footing F2/C1
| Area for Thikness-t | 1 | 2 | 4.72 |  | 0.9 | 8.496
| Area for Thikness-t | 1 | 2 | 4.05 |  | 0.9 | 7.29
| Area for Thikness-t1 | 1 | 2 | 2.82 |  | 0.4 | 2.256
| Area for Thikness-t1 | 1 | 2 | 2.45 |  | 0.4 | 1.96
[6 empty] | Total Formwork area of Footing F2/C1 |  | 20.002 | SQ.Mtr.
Formwork For Footing F3/C2
| Area for Thikness-t | 1 | 2 | 4.87 |  | 0.95 | 9.253
| Area for Thikness-t | 1 | 2 | 4.2 |  | 0.95 | 7.98
| Area for Thikness-t1 | 1 | 2 | 2.9 |  | 0.5 | 2.9
| Area for Thikness-t1 | 1 | 2 | 2.5 |  | 0.5 | 2.5
[6 empty] | Total Formwork area of Footing F3/C2 |  | 22.633 | SQ.Mtr.
Formwork For Footing F4/C3
| Area for Thikness-t | 1 | 2 | 4.42 |  | 0.9 | 7.956
| Area for Thikness-t | 1 | 2 | 3.75 |  | 0.9 | 6.75
| Area for Thikness-t1 | 1 | 2 | 2.65 |  | 0.4 | 2.12
| Area for Thikness-t1 | 1 | 2 | 2.25 |  | 0.4 | 1.8
[6 empty] | Total Formwork area of Footing F4/C3 |  | 18.626 | SQ.Mtr.
Formwork For Footing F2/C4
| Area for Thikness-t | 1 | 2 | 4.72 |  | 0.9 | 8.496
| Area for Thikness-t | 1 | 2 | 4.05 |  | 0.9 | 7.29
| Area for Thikness-t1 | 1 | 2 | 2.82 |  | 0.4 | 2.256
| Area for Thikness-t1 | 1 | 2 | 2.45 |  | 0.4 | 1.96
[6 empty] | Total Formwork area of Footing F2/C4 |  | 20.002 | SQ.Mtr.
Formwork For Footing F4/C5
| Area for Thikness-t | 1 | 2 | 4.42 |  | 0.9 | 7.956
| Area for Thikness-t | 1 | 2 | 3.75 |  | 0.9 | 6.75
| Area for Thikness-t1 | 1 | 2 | 2.65 |  | 0.4 | 2.12
| Area for Thikness-t1 | 1 | 2 | 2.25 |  | 0.4 | 1.8
[6 empty] | Total Formwork area of Footing F4/C5 |  | 18.626 | SQ.Mtr.
Formwork For Footing F5/C6
| Area for Thikness-t | 1 | 2 | 3.68 |  | 0.6 | 4.416
| Area for Thikness-t | 1 | 2 | 3.15 |  | 0.6 | 3.78
| Area for Thikness-t1 | 1 | 2 | 2.2 |  | 0.3 | 1.32
| Area for Thikness-t1 | 1 | 2 | 1.9 |  | 0.3 | 1.14
[6 empty] | Total Formwork area of Footing F5/C6 |  | 10.656 | SQ.Mtr.
Formwork For Footing F6/C7
| Area for Thikness-t | 1 | 2 | 3.45 |  | 0.75 | 5.175
| Area for Thikness-t | 1 | 2 | 2.92 |  | 0.75 | 4.38
| Area for Thikness-t1 | 1 | 2 | 2.07 |  | 0.4 | 1.656
| Area for Thikness-t1 | 1 | 2 | 1.75 |  | 0.4 | 1.4
[6 empty] | Total Formwork area of Footing F6/C7 |  | 12.611 | SQ.Mtr.
Formwork For Footing CFT-1/C8 & Sw2
| Area for Rectangle base | 1 | 2 | 8.7 |  | 0.375 | 6.525
| Area for Rectangle base | 1 | 2 | 3.74 |  | 0.375 | 2.805
| Area for Triangle base | 0.5 | 4 | 1.78 |  | 1.05 | 3.738
| Area for Footing Beam sides | 1 | 2 | 8.7 |  | 0.15 | 2.61
| Area for Footing Beam sides | 1 | 2 | 0.6 |  | 1.2 | 1.44
[6 empty] | Total Formwork area of Footing CFT-1/C8 & Sw2 |  | 17.118 | SQ.Mtr.
Formwork For Footing MET-1/ Lift,Sw3 & Sw7
| Area for Rectangle base-1 | 1 | 2 | 9.35 |  | 0.75 | 14.025
| Area for Rectangle base-1 | 1 | 2 | 5 |  | 0.75 | 7.5
| Area for Rectangle base-2 | 1 | 2 | 2.78 |  | 0.75 | 4.17
| Area for Rectangle base-2 | 1 | 2 | 2.62 |  | 0.75 | 3.93
| Area for Sw 3 Second Stage | 1 | 2 | 2.55 |  | 0.55 | 2.805
| Area for Sw 3 Second Stage | 1 | 2 | 1.5 |  | 0.55 | 1.65
| Area for Sw 7 Second Stage | 1 | 2 | 1.66 |  | 0.55 | 1.826
| Area for Sw 7 Second Stage | 1 | 2 | 0.69 |  | 0.55 | 0.759
[6 empty] | Total Formwork area of Footing MET-1/ Lift,Sw3 & Sw7 |  | 36.665 | SQ.Mtr.
Sr.No. | Description | No | No | L (Meter) | B (Meter) | H (Meter) | Qty | Total Qty | Unit
Formwork For Footing F7/Sw4
| Area for Thikness-t | 1 | 2 | 5.97 |  | 0.95 | 11.343
| Area for Thikness-t | 1 | 2 | 4.32 |  | 0.95 | 8.208
| Area for Thikness-t1 | 1 | 2 | 3.57 |  | 0.5 | 3.57
| Area for Thikness-t1 | 1 | 2 | 2.6 |  | 0.5 | 2.6
[6 empty] | Total Formwork area of Footing F7/Sw4 |  | 25.721 | SQ.Mtr.
Formwork For Footing MET-2/ Lift,Sw5
| Area for Rectangle base-1 | 1 | 2 | 9.25 |  | 0.75 | 13.875
| Area for Rectangle base-1 | 1 | 2 | 5.25 |  | 0.75 | 7.875
| Area for Sw 5 Second Stage | 1 | 2 | 2.55 |  | 0.55 | 2.805
| Area for Sw 5 Second Stage | 1 | 2 | 1.5 |  | 0.55 | 1.65
[6 empty] | Total Formwork area of Footing MET-2/ Lift,Sw5 |  | 26.205 | SQ.Mtr.
Formwork For Footing F8/C9
| Area for Thikness-t | 1 | 2 | 5.45 |  | 0.9 | 9.81
| Area for Thikness-t | 1 | 2 | 4.92 |  | 0.9 | 8.856
| Area for Thikness-t1 | 1 | 2 | 3.93 |  | 0.3 | 2.358
| Area for Thikness-t1 | 1 | 2 | 4.4 |  | 0.3 | 2.64
| Area for Thikness-t2 | 1 | 2 | 2.42 |  | 0.3 | 1.452
| Area for Thikness-t2 | 1 | 2 | 1.9 |  | 0.3 | 1.14
[6 empty] | Total Formwork area of Footing F8/C9 |  | 26.256 | SQ.Mtr.
Formwork For Footing CFT-2/C10 & C12
| Area for Rectangle base | 1 | 2 | 6.18 |  | 0.375 | 4.635
| Area for Rectangle base | 1 | 2 | 3.26 |  | 0.375 | 2.445
| Area for Triangle base | 0.5 | 4 | 1.62 |  | 1.15 | 3.726
| Area for Footing Beam sides | 1 | 2 | 6.18 |  | 0.15 | 1.854
| Area for Footing Beam sides | 1 | 2 | 1.05 |  | 1.3 | 2.73
[6 empty] | Total Formwork area of Footing CFT-2/C10 & C12 |  | 15.39 | SQ.Mtr.
Formwork For Footing F9/Sw6
| Area for Thikness-t | 1 | 2 | 4.45 |  | 0.75 | 6.675
| Area for Thikness-t | 1 | 2 | 3.2 |  | 0.75 | 4.8
| Area for Thikness-t1 | 1 | 2 | 2.65 |  | 0.35 | 1.855
| Area for Thikness-t1 | 1 | 2 | 1.9 |  | 0.35 | 1.33
[6 empty] | Total Volume of Footing F9/Sw6 |  | 14.66 | SQ.Mtr.
Formwork For Footing F10/C13
| Area for Thikness-t | 1 | 2 | 4.32 |  | 0.8 | 6.912
| Area for Thikness-t | 1 | 2 | 3.8 |  | 0.8 | 6.08
| Area for Thikness-t1 | 1 | 2 | 2.6 |  | 0.4 | 2.08
| Area for Thikness-t1 | 1 | 2 | 2.3 |  | 0.4 | 1.84
[6 empty] | Total Formwork area of Footing F10/C13 |  | 16.912 | SQ.Mtr.
Formwork For Footing F11/C14
| Area for Thikness-t | 1 | 2 | 4.58 |  | 0.75 | 6.87
| Area for Thikness-t | 1 | 2 | 4.07 |  | 0.75 | 6.105
| Area for Thikness-t1 | 1 | 2 | 2.75 |  | 0.35 | 1.925
| Area for Thikness-t1 | 1 | 2 | 2.45 |  | 0.35 | 1.715
[6 empty] | Total Formwork area of Footing F11/C14 |  | 16.615 | SQ.Mtr.
Formwork For Footing F12/Sw8
| Area for Thikness-t | 1 | 2 | 4.55 |  | 0.7 | 6.37
| Area for Thikness-t | 1 | 2 | 3.3 |  | 0.7 | 4.62
| Area for Thikness-t1 | 1 | 2 | 2.75 |  | 0.35 | 1.925
| Area for Thikness-t1 | 1 | 2 | 2 |  | 0.35 | 1.4
[6 empty] | Total Formwork area of Footing F12/Sw8 |  | 14.315 | SQ.Mtr.
Formwork For Footing MET-3/ C16 & Sw 9
| Area for Rectangle base-1 | 1 | 1 | 4.8 |  | 0.6 | 2.88
| Area for Rectangle base-1 | 1 | 1 | 5.48 |  | 0.6 | 3.288
| Area for Rectangle base-1 | 1 | 1 | 3.08 |  | 0.6 | 1.848
| Area for Rectangle base-1 | 1 | 1 | 1.98 |  | 0.6 | 1.188
| Area for Rectangle base-1 | 1 | 1 | 1.74 |  | 0.6 | 1.044
| Area for Rectangle base-1 | 1 | 1 | 3.5 |  | 0.6 | 2.1
| Volume of Sw 9 Second Stage | 1 | 2 | 2.75 |  | 0.55 | 3.025
| Volume of Sw 9 Second Stage | 1 | 2 | 1.5 |  | 0.55 | 1.65
| Volume of C16 Second Stage | 1 | 2 | 1.95 |  | 0.55 | 2.145
| Volume of C16 Second Stage | 1 | 2 | 1.6 |  | 0.55 | 1.76
[6 empty] | Total Formwork area of Footing MET-3/ C16 & Sw 9 |  | 20.928 | SQ.Mtr.
Formwork For Footing MET-4/ C15,C17 & Sw10
| Area for Rectangle base-1 | 1 | 1 | 10.47 |  | 0.75 | 7.8525
| Area for Rectangle base-1 | 1 | 1 | 3.75 |  | 0.75 | 2.8125
| Area for Rectangle base-1 | 1 | 1 | 3.67 |  | 0.75 | 2.7525
| Area for Rectangle base-1 | 1 | 1 | 1.78 |  | 0.75 | 1.335
| Area for Rectangle base-1 | 1 | 1 | 3.47 |  | 0.75 | 2.6025
| Area for Rectangle base-1 | 1 | 1 | 2.16 |  | 0.75 | 1.62
| Area for Rectangle base-1 | 1 | 1 | 3.32 |  | 0.75 | 2.49
| Area for Rectangle base-1 | 1 | 1 | 3.37 |  | 0.75 | 2.5275
| Area for Sw 10 Second Stage | 1 | 2 | 2.1 |  | 0.55 | 2.31
| Area for Sw 10 Second Stage | 1 | 2 | 1.2 |  | 0.55 | 1.32
| Area for C15 Second Stage | 1 | 2 | 1.95 |  | 0.55 | 2.145
| Area for C15 Second Stage | 1 | 2 | 1.57 |  | 0.55 | 1.727
| Area for C17 Second Stage | 1 | 2 | 1.95 |  | 0.55 | 2.145
| Area for C17 Second Stage | 1 | 2 | 1.57 |  | 0.55 | 1.727
[6 empty] | Total Formwork area of Footing MET-4/ C15,C17 & Sw10 |  | 35.3665 | SQ.Mtr.
Sr.No. | Description | No | No | L (Meter) | B (Meter) | H (Meter) | Qty | Total Qty | Unit
Formwork For Footing MET-5/ C18 & Sw11
| Area for Rectangle base-1 | 1 | 1 | 3 |  | 0.6 | 1.8
| Area for Rectangle base-1 | 1 | 1 | 2.03 |  | 0.6 | 1.218
| Area for Rectangle base-1 | 1 | 1 | 2.18 |  | 0.6 | 1.308
| Area for Rectangle base-1 | 1 | 1 | 3.98 |  | 0.6 | 2.388
| Area for Rectangle base-1 | 1 | 1 | 4.35 |  | 0.6 | 2.61
| Area for Rectangle base-1 | 1 | 1 | 2.08 |  | 0.6 | 1.248
| Area for Rectangle base-1 | 1 | 1 | 1.26 |  | 0.6 | 0.756
| Area for Rectangle base-1 | 1 | 1 | 3.9 |  | 0.6 | 2.34
| Area for C18 Second Stage | 1 | 2 | 1.95 |  | 0.55 | 2.145
| Area for C18 Second Stage | 1 | 2 | 1.57 |  | 0.55 | 1.727
| Area for Sw 11 Second Stage | 1 | 2 | 2.1 |  | 0.55 | 2.31
| Area for Sw 11 Second Stage | 1 | 2 | 1.2 |  | 0.55 | 1.32
[6 empty] | Total Formwork area of Footing MET-5/ C18 & Sw11 |  | 21.17 | SQ.Mtr.
Formwork For Footing CFT-3/Sw14 & Sw16
| Area for Rectangle base | 1 | 2 | 7.45 |  | 0.375 | 5.5875
| Area for Rectangle base | 1 | 2 | 3.2 |  | 0.375 | 2.4
| Area for Triangle base | 0.5 | 4 | 1.3 |  | 0.82 | 2.132
| Area for Footing Beam sides | 1 | 2 | 7.45 |  | 0.15 | 2.235
| Area for Footing Beam sides | 1 | 2 | 0.6 |  | 0.98 | 1.176
[6 empty] | Total Formwork area of Footing CFT-3/Sw14 & Sw16 |  | 13.5305 | SQ.Mtr.
Formwork For Footing MET-6/ Sw12 & Sw15
| Area for Rectangle base-1 | 1 | 1 | 5.35 |  | 0.75 | 4.0125
| Area for Rectangle base-1 | 1 | 1 | 2.31 |  | 0.75 | 1.7325
| Area for Rectangle base-1 | 1 | 1 | 0.87 |  | 0.75 | 0.6525
| Area for Rectangle base-1 | 1 | 1 | 3.55 |  | 0.75 | 2.6625
| Area for Rectangle base-1 | 1 | 1 | 2.65 |  | 0.75 | 1.9875
| Area for Rectangle base-1 | 1 | 1 | 2.16 |  | 0.75 | 1.62
| Area for Rectangle base-1 | 1 | 1 | 3.57 |  | 0.75 | 2.6775
| Area for Rectangle base-1 | 1 | 1 | 3.7 |  | 0.75 | 2.775
| Area for Sw 12 Second Stage | 1 | 2 | 3.15 |  | 0.55 | 3.465
| Area for Sw 12 Second Stage | 1 | 2 | 1.5 |  | 0.55 | 1.65
| Area for Sw 15 Second Stage | 1 | 2 | 2.1 |  | 0.55 | 2.31
| Area for Sw 15 Second Stage | 1 | 2 | 1.2 |  | 0.55 | 1.32
[6 empty] | Total Formwork area of Footing MET-6/ Sw12 & Sw16 |  | 26.865 | SQ.Mtr.
Formwork For Footing MET-7/ C19 & Sw13
| Area for Rectangle base-1 | 1 | 1 | 5 |  | 0.6 | 3
| Area for Rectangle base-1 | 1 | 1 | 3.55 |  | 0.6 | 2.13
| Area for Rectangle base-1 | 1 | 1 | 1.58 |  | 0.6 | 0.948
| Area for Rectangle base-1 | 1 | 1 | 2.13 |  | 0.6 | 1.278
| Area for Rectangle base-1 | 1 | 1 | 3.42 |  | 0.6 | 2.052
| Area for Rectangle base-1 | 1 | 1 | 5.68 |  | 0.6 | 3.408
| Area for C19 Second Stage | 1 | 2 | 1.95 |  | 0.55 | 2.145
| Area for C19 Second Stage | 1 | 2 | 1.57 |  | 0.55 | 1.727
| Area for Sw 13 Second Stage | 1 | 2 | 2.76 |  | 0.55 | 3.036
| Area for Sw 13 Second Stage | 1 | 2 | 1.5 |  | 0.55 | 1.65
[6 empty] | Total Formwork area of Footing MET-7/ C19 & Sw13 |  | 21.374 | SQ.Mtr.
Formwork For Footing F13/C20
| Area for Thikness-t | 1 | 2 | 3.2 |  | 0.7 | 4.48
| Area for Thikness-t | 1 | 2 | 2.83 |  | 0.7 | 3.962
| Area for Thikness-t1 | 1 | 2 | 1.95 |  | 0.3 | 1.17
| Area for Thikness-t1 | 1 | 2 | 1.7 |  | 0.3 | 1.02
[6 empty] | Total Formwork area of Footing F13/C20 |  | 10.632 | SQ.Mtr.
Formwork For Footing F14/C21
| Area for Thikness-t | 1 | 2 | 4.62 |  | 0.9 | 8.316
| Area for Thikness-t | 1 | 2 | 4.1 |  | 0.9 | 7.38
| Area for Thikness-t1 | 1 | 2 | 2.77 |  | 0.4 | 2.216
| Area for Thikness-t1 | 1 | 2 | 2.45 |  | 0.4 | 1.96
[6 empty] | Total Formwork area of Footing F14/C21 |  | 19.872 | SQ.Mtr.
Formwork For Footing F14/ C22
| Area for Thikness-t | 1 | 2 | 4.62 |  | 0.9 | 8.316
| Area for Thikness-t | 1 | 2 | 4.1 |  | 0.9 | 7.38
| Area for Thikness-t1 | 1 | 2 | 2.77 |  | 0.4 | 2.216
| Area for Thikness-t1 | 1 | 2 | 2.45 |  | 0.4 | 1.96
[6 empty] | Total Formwork area of Footing F14/C22 |  | 19.872 | SQ.Mtr.
Formwork For Footing F15/ C23
| Area for Thikness-t | 1 | 2 | 3.52 |  | 0.7 | 4.928
| Area for Thikness-t | 1 | 2 | 3.15 |  | 0.7 | 4.41
| Area for Thikness-t1 | 1 | 2 | 2.1 |  | 0.35 | 1.47
| Area for Thikness-t1 | 1 | 2 | 1.9 |  | 0.35 | 1.33
[6 empty] | Total Formwork area of Footing F15/ C23 |  | 12.138 | SQ.Mtr.
Formwork For Footing MET-8/ C24 & Sw17
| Area for Rectangle base-1 | 1 | 2 | 6.3 |  | 0.6 | 7.56
| Area for Rectangle base-1 | 1 | 2 | 4.38 |  | 0.6 | 5.256
| Area for C24 Second Stage | 1 | 2 | 1.77 |  | 0.55 | 1.947
| Area for C24 Second Stage | 1 | 2 | 1.27 |  | 0.55 | 1.397
| Area for Sw 17 Second Stage | 1 | 2 | 2.4 |  | 0.55 | 2.64
| Area for Sw 17 Second Stage | 1 | 2 | 1.2 |  | 0.55 | 1.32
[6 empty] | Total Formwork area of Footing MET-8/ C24 & Sw17 |  | 20.12 | SQ.Mtr.
Sr.No. | Description | No | No | L (Meter) | B (Meter) | H (Meter) | Qty | Total Qty | Unit
Formwork For Footing F16/C25
| Area for Thikness-t | 1 | 2 | 3.5 |  | 0.7 | 4.9
| Area for Thikness-t | 1 | 2 | 3.13 |  | 0.7 | 4.382
| Area for Thikness-t1 | 1 | 2 | 2.1 |  | 0.35 | 1.47
| Area for Thikness-t1 | 1 | 2 | 1.88 |  | 0.35 | 1.316
[6 empty] | Total Formwork area of Footing F16/C25 |  | 12.068 | SQ.Mtr.
Formwork For Footing F17/C11
| Area for Thikness-t | 1 | 2 | 2.4 |  | 0.7 | 3.36
| Area for Thikness-t | 1 | 2 | 2.02 |  | 0.7 | 2.828
[6 empty] | Total Formwork area of Footing F16/C25 |  | 6.188 | SQ.Mtr.
Formwork For Column RC-1 & Retaining wall Foundation
| Basement remp side Retaining wall footing | 1 | 2 | 35.55 |  | 0.2 | 14.22
| Back side Retaining wall footing | 1 | 2 | 40.7 |  | 0.2 | 16.28
| 12mtr road side Retaining wall footing | 1 | 2 | 2.15 |  | 0.2 | 0.86
| 12mtr road side Retaining wall footing | 1 | 2 | 1.7 |  | 0.2 | 0.68
| 12mtr road side Retaining wall footing | 1 | 2 | 1.1 |  | 0.2 | 0.44
| 12mtr road side Retaining wall footing | 1 | 2 | 0.55 |  | 0.2 | 0.22
| 12mtr road side Retaining wall footing | 1 | 2 | 0.9 |  | 0.2 | 0.36
| 12mtr road side Retaining wall footing | 1 | 2 | 4.42 |  | 0.2 | 1.768
| Front side Retaining wall footing | 1 | 2 | 40.7 |  | 0.2 | 16.28
| Ramp start Retaining wall footing | 1 | 2 | 4 |  | 0.2 | 1.6
| Ramp Basement side Retaining wall footing | 1 | 2 | 15.7 |  | 0.2 | 6.28
| Ramp end Retaining wall footing | 1 | 2 | 4 |  | 0.2 | 1.6
[7 empty] | Column RC-1 & Retaining wall Foundation | 60.588 | SQ.Mtr.
Formwork For R.C.C Columns & Retaining wall sides In foundation Up to Basement floor
| Shear wall Sw1Up to basement floor | 1 | 1 | 1.05 |  | 0.7 | 0.735
| Shear wall Sw1Up to basement floor | 1 | 1 | 0.75 |  | 0.7 | 0.525
| Shear wall Sw1Up to basement floor | 1 | 1 | 0.6 |  | 0.7 | 0.42
| Shear wall Sw1Up to basement floor | 1 | 1 | 0.3 |  | 0.7 | 0.21
| Shear wall Sw 2Up to basement floor | 1 | 2 | 1.95 |  | 0.65 | 2.535
| Shear wall Sw 2Up to basement floor | 1 | 2 | 0.3 |  | 0.65 | 0.39
| Shear wall Sw 3 Up to basement floor | 1 | 2 | 1.35 |  | 0.6 | 1.62
| Shear wall Sw 3 Up to basement floor | 1 | 2 | 0.3 |  | 0.6 | 0.36
| Shear wall Sw 5 Up to basement floor | 1 | 2 | 1.35 |  | 0.55 | 1.485
| Shear wall Sw 5 Up to basement floor | 1 | 2 | 0.3 |  | 0.55 | 0.33
| Shear wall Sw 6 Up to basement floor | 1 | 2 | 1.86 |  | 0.85 | 3.162
| Shear wall Sw 6 Up to basement floor | 1 | 2 | 0.3 |  | 0.85 | 0.51
| Shear wall Sw 7 Up to basement floor | 1 | 2 | 1.2 |  | 0.55 | 1.32
| Shear wall Sw 7 Up to basement floor | 1 | 2 | 0.23 |  | 0.55 | 0.253
| Shear wall Sw 9 Up to basement floor | 1 | 2 | 1.86 |  | 0.7 | 2.604
| Shear wall Sw 9 Up to basement floor | 1 | 2 | 0.3 |  | 0.7 | 0.42
| Shear wall Sw 10 Up to basement floor | 1 | 2 | 1.35 |  | 0.65 | 1.755
| Shear wall Sw 10 Up to basement floor | 1 | 2 | 0.6 |  | 0.65 | 0.78
| Shear wall Sw 11 Up to basement floor | 1 | 2 | 1.2 |  | 0.7 | 1.68
| Shear wall Sw 11 Up to basement floor | 1 | 2 | 0.3 |  | 0.7 | 0.42
| Shear wall Sw 12 Up to basement floor | 1 | 2 | 1.95 |  | 0.55 | 2.145
| Shear wall Sw 12 Up to basement floor | 1 | 2 | 0.3 |  | 0.55 | 0.33
| Shear wall Sw 13 Up to basement floor | 1 | 2 | 1.56 |  | 0.7 | 2.184
| Shear wall Sw 13 Up to basement floor | 1 | 2 | 0.3 |  | 0.7 | 0.42
| Shear wall Sw 14 Up to basement floor | 1 | 2 | 1.35 |  | 0.88 | 2.376
| Shear wall Sw 14 Up to basement floor | 1 | 2 | 0.3 |  | 0.88 | 0.528
| Shear wall Sw 15 Up to basement floor | 1 | 2 | 1.2 |  | 0.65 | 1.56
| Shear wall Sw 15 Up to basement floor | 1 | 2 | 0.3 |  | 0.65 | 0.39
| Shear wall Sw 16 Up to basement floor | 1 | 2 | 1.2 |  | 0.88 | 2.112
| Shear wall Sw 16 Up to basement floor | 1 | 2 | 0.3 |  | 0.88 | 0.528
| Shear wall Sw 17 Up to basement floor | 1 | 2 | 1.5 |  | 0.7 | 2.1
| Shear wall Sw 17 Up to basement floor | 1 | 2 | 0.3 |  | 0.7 | 0.42
| Lift-1 wall Up to basement floor | 1 | 2 | 12 |  | 1.1 | 26.4
| Lift-2 wall Up to basement floor | 1 | 2 | 12 |  | 1.1 | 26.4
| Column C1 Up to basement floor | 1 | 2 | 1.05 |  | 0.55 | 1.155
| Column C1 Up to basement floor | 1 | 2 | 0.38 |  | 0.55 | 0.418
| Column C2 Up to basement floor | 1 | 2 | 1.05 |  | 0.4 | 0.84
| Column C2 Up to basement floor | 1 | 2 | 0.38 |  | 0.4 | 0.304
| Column C3 Up to basement floor | 1 | 2 | 1.05 |  | 0.55 | 1.155
| Column C3 Up to basement floor | 1 | 2 | 0.38 |  | 0.55 | 0.418
| Column C4 Up to basement floor | 1 | 2 | 1.05 |  | 0.55 | 1.155
| Column C4 Up to basement floor | 1 | 2 | 0.38 |  | 0.55 | 0.418
| Column C5 Up to basement floor | 1 | 2 | 1.05 |  | 0.55 | 1.155
| Column C5 Up to basement floor | 1 | 2 | 0.38 |  | 0.55 | 0.418
| Column C6 Up to basement floor | 1 | 2 | 0.9 |  | 0.95 | 1.71
| Column C6 Up to basement floor | 1 | 2 | 0.38 |  | 0.95 | 0.722
| Column C7 Up to basement floor | 1 | 2 | 0.9 |  | 0.7 | 1.26
| Column C7 Up to basement floor | 1 | 2 | 0.38 |  | 0.7 | 0.532
| Column C8 Up to basement floor | 1 | 2 | 1.05 |  | 0.65 | 1.365
| Column C8 Up to basement floor | 1 | 2 | 0.3 |  | 0.65 | 0.39
| Column C9 Up to basement floor | 1 | 2 | 0.9 |  | 0.35 | 0.63
| Column C9 Up to basement floor | 1 | 2 | 0.38 |  | 0.35 | 0.266
| Column C10 Up to basement floor | 1 | 2 | 0.9 |  | 0.55 | 0.99
Sr.No. | Description | No | No | L (Meter) | B (Meter) | H (Meter) | Qty | Total Qty | Unit
| Column C10 Up to basement floor | 1 | 2 | 0.38 |  | 0.55 | 0.418
| Column C11 Up to basement floor | 1 | 2 | 1.05 |  | 1.15 | 2.415
| Column C11 Up to basement floor | 1 | 2 | 0.38 |  | 1.15 | 0.874
| Column C12 Up to basement floor | 1 | 2 | 0.75 |  | 0.55 | 0.825
| Column C12 Up to basement floor | 1 | 2 | 0.38 |  | 0.55 | 0.418
| Column C13 Up to basement floor | 1 | 2 | 0.9 |  | 0.65 | 1.17
| Column C13 Up to basement floor | 1 | 2 | 0.38 |  | 0.65 | 0.494
| Column C14 Up to basement floor | 1 | 2 | 0.9 |  | 0.85 | 1.53
| Column C14 Up to basement floor | 1 | 2 | 0.38 |  | 0.85 | 0.646
| Column C15 Up to basement floor | 1 | 2 | 0.9 |  | 0.55 | 0.99
| Column C15 Up to basement floor | 1 | 2 | 0.38 |  | 0.55 | 0.418
| Column C16 Up to basement floor | 1 | 2 | 0.75 |  | 0.7 | 1.05
| Column C16 Up to basement floor | 1 | 2 | 0.38 |  | 0.7 | 0.532
| Column C17 Up to basement floor | 1 | 2 | 0.75 |  | 0.55 | 0.825
| Column C17 Up to basement floor | 1 | 2 | 0.38 |  | 0.55 | 0.418
| Column C18 Up to basement floor | 1 | 2 | 0.75 |  | 0.7 | 1.05
| Column C18 Up to basement floor | 1 | 2 | 0.38 |  | 0.7 | 0.532
| Column C19 Up to basement floor | 1 | 2 | 0.75 |  | 0.7 | 1.05
| Column C19 Up to basement floor | 1 | 2 | 0.38 |  | 0.7 | 0.532
| Column C 20 Up to basement floor | 1 | 2 | 0.75 |  | 0.85 | 1.275
| Column C 20 Up to basement floor | 1 | 2 | 0.38 |  | 0.85 | 0.646
| Column C 21 Up to basement floor | 1 | 2 | 0.9 |  | 0.45 | 0.81
| Column C 21 Up to basement floor | 1 | 2 | 0.38 |  | 0.45 | 0.342
| Column C 22 Up to basement floor | 1 | 2 | 0.9 |  | 0.45 | 0.81
| Column C 22 Up to basement floor | 1 | 2 | 0.38 |  | 0.45 | 0.342
| Column C 23 Up to basement floor | 1 | 2 | 0.75 |  | 0.7 | 1.05
| Column C 23 Up to basement floor | 1 | 2 | 0.38 |  | 0.7 | 0.532
| Column C 24Up to basement floor | 1 | 2 | 0.9 |  | 0.7 | 1.26
| Column C 24Up to basement floor | 1 | 2 | 0.38 |  | 0.7 | 0.532
| Column C 25 Up to basement floor | 1 | 2 | 0.75 |  | 0.7 | 1.05
| Column C 25 Up to basement floor | 1 | 2 | 0.38 |  | 0.7 | 0.532
| Retainning wall sides | 1 | 2 | 172.2 |  | 1.55 | 533.82
[7 empty] | Total Formwork area of Columns & retaining wall sides up to basement floor | 663.896 | SQ.Mtr.
Formwork For R.C.C Tie beams, & Basement Raft floor
| Front side TB1 Bottam | 1 | 6 | 6 | 0.23 |  | 8.28
| Front side TB1 Sides | 2 | 6 | 6 |  | 0.45 | 32.4
| Internal TB1 Bottam | 1 | 1 | 7.9 | 0.23 |  | 1.817
| Internal TB1 Sides | 2 | 1 | 7.9 |  | 0.45 | 7.11
| Internal TB1 Bottam | 1 | 1 | 6.9 | 0.23 |  | 1.587
| Internal TB1 Sides | 2 | 1 | 6.9 |  | 0.45 | 6.21
| Internal TB1 Bottam | 1 | 1 | 6 | 0.23 |  | 1.38
| Internal TB1 Sides | 2 | 1 | 6 |  | 0.45 | 5.4
| Internal TB1 Bottam | 1 | 1 | 6.5 | 0.23 |  | 1.495
| Internal TB1 Sides | 2 | 1 | 6.5 |  | 0.45 | 5.85
| Back side TB1 Bottam | 1 | 1 | 5.4 | 0.23 |  | 1.242
| Back side TB1 Sides | 2 | 1 | 5.4 |  | 0.45 | 4.86
| Front side TB2 Bottam | 1 | 1 | 42.36 | 0.3 |  | 12.708
| Front side TB2 Sides | 2 | 1 | 42.36 |  | 0.45 | 38.124
| Back side TB2 Bottam | 1 | 1 | 19.2 | 0.3 |  | 5.76
| Back side TB2 Sides | 2 | 1 | 19.2 |  | 0.45 | 17.28
| In stair TB3 Bottam | 1 | 1 | 3.75 | 0.3 |  | 1.125
| In stair TB3 Sides | 2 | 1 | 3.75 |  | 0.45 | 3.375
| Near ramp TB4 Bottam | 1 | 1 | 5.75 | 0.3 |  | 1.725
| Near ramp TB4 Sides | 2 | 1 | 5.75 |  | 0.45 | 5.175
| Near ramp end TB5 Bottam | 1 | 1 | 4.3 | 0.3 |  | 1.29
| Near ramp end TB5 Sides | 2 | 1 | 4.3 |  | 0.45 | 3.87
| Basement Both Stair Starting Beam Bottam | 1 | 2 | 3.68 | 0.3 |  | 2.208
| Basement Both Stair Starting Beam Sides | 2 | 2 | 3.68 |  | 0.45 | 6.624
[8 empty] | 176.895 | SQ.Mtr.
[7 empty] | Total Formwork area of Footing | 1488.476 | SQ.Mtr.
[7 empty] | Say | 1489 | SQ.Mtr.
Sr.No. | Description | No | No | L (Meter) | B (Meter) | H (Meter) | Qty | Total Qty | Unit
B-2 | Formwork For Basement floor
Formwork For R.C.C Columns & Retaining wall sides In Basement floor
| Shear wall Sw1In basement floor | 1 | 1 | 1.05 |  | 4.5 | 4.725
| Shear wall Sw1In basement floor | 1 | 1 | 0.75 |  | 4.5 | 3.375
| Shear wall Sw1In basement floor | 1 | 1 | 0.6 |  | 4.5 | 2.7
| Shear wall Sw1In basement floor | 1 | 1 | 0.3 |  | 4.5 | 1.35
| Shear wall Sw 2In basement floor | 1 | 2 | 1.95 |  | 4.5 | 17.55
| Shear wall Sw 2In basement floor | 1 | 2 | 0.3 |  | 4.5 | 2.7
| Shear wall Sw 3 In basement floor | 1 | 2 | 1.35 |  | 4.5 | 12.15
| Shear wall Sw 3 In basement floor | 1 | 2 | 0.3 |  | 4.5 | 2.7
| Shear wall Sw 5 In basement floor | 1 | 2 | 1.35 |  | 4.5 | 12.15
| Shear wall Sw 5 In basement floor | 1 | 2 | 0.3 |  | 4.5 | 2.7
| Shear wall Sw 6 In basement floor | 1 | 2 | 1.86 |  | 4.5 | 16.74
| Shear wall Sw 6 In basement floor | 1 | 2 | 0.3 |  | 4.5 | 2.7
| Shear wall Sw 7 In basement floor | 1 | 2 | 1.2 |  | 4.5 | 10.8
| Shear wall Sw 7 In basement floor | 1 | 2 | 0.23 |  | 4.5 | 2.07
| Shear wall Sw 9 In basement floor | 1 | 2 | 1.86 |  | 4.5 | 16.74
| Shear wall Sw 9 In basement floor | 1 | 2 | 0.3 |  | 4.5 | 2.7
| Shear wall Sw 10 In basement floor | 1 | 2 | 1.35 |  | 4.5 | 12.15
| Shear wall Sw 10 In basement floor | 1 | 2 | 0.6 |  | 4.5 | 5.4
| Shear wall Sw 11 In basement floor | 1 | 2 | 1.2 |  | 4.5 | 10.8
| Shear wall Sw 11 In basement floor | 1 | 2 | 0.3 |  | 4.5 | 2.7
| Shear wall Sw 12 In basement floor | 1 | 2 | 1.95 |  | 4.5 | 17.55
| Shear wall Sw 12 In basement floor | 1 | 2 | 0.3 |  | 4.5 | 2.7
| Shear wall Sw 13 In basement floor | 1 | 2 | 1.56 |  | 4.5 | 14.04
| Shear wall Sw 13 In basement floor | 1 | 2 | 0.3 |  | 4.5 | 2.7
| Shear wall Sw 14 In basement floor | 1 | 2 | 1.35 |  | 4.5 | 12.15
| Shear wall Sw 14 In basement floor | 1 | 2 | 0.3 |  | 4.5 | 2.7
| Shear wall Sw 15 In basement floor | 1 | 2 | 1.2 |  | 4.5 | 10.8
| Shear wall Sw 15 In basement floor | 1 | 2 | 0.3 |  | 4.5 | 2.7
| Shear wall Sw 16 In basement floor | 1 | 2 | 1.2 |  | 4.5 | 10.8
| Shear wall Sw 16 In basement floor | 1 | 2 | 0.3 |  | 4.5 | 2.7
| Shear wall Sw 17 In basement floor | 1 | 2 | 1.5 |  | 4.5 | 13.5
| Shear wall Sw 17 In basement floor | 1 | 2 | 0.3 |  | 4.5 | 2.7
| Lift-1 wall In basement floor | 1 | 2 | 12 |  | 4.5 | 108
| Lift-2 wall In basement floor | 1 | 2 | 12 |  | 4.5 | 108
| Column C1 In basement floor | 1 | 2 | 1.05 |  | 4.5 | 9.45
| Column C1 In basement floor | 1 | 2 | 0.38 |  | 4.5 | 3.42
| Column C2 In basement floor | 1 | 2 | 1.05 |  | 4.5 | 9.45
| Column C2 In basement floor | 1 | 2 | 0.38 |  | 4.5 | 3.42
| Column C3 In basement floor | 1 | 2 | 1.05 |  | 4.5 | 9.45
| Column C3 In basement floor | 1 | 2 | 0.38 |  | 4.5 | 3.42
| Column C4 In basement floor | 1 | 2 | 1.05 |  | 4.5 | 9.45
| Column C4 In basement floor | 1 | 2 | 0.38 |  | 4.5 | 3.42
| Column C5 In basement floor | 1 | 2 | 1.05 |  | 4.5 | 9.45
| Column C5 In basement floor | 1 | 2 | 0.38 |  | 4.5 | 3.42
| Column C6 In basement floor | 1 | 2 | 0.9 |  | 4.5 | 8.1
| Column C6 In basement floor | 1 | 2 | 0.38 |  | 4.5 | 3.42
| Column C7 In basement floor | 1 | 2 | 0.9 |  | 4.5 | 8.1
| Column C7 In basement floor | 1 | 2 | 0.38 |  | 4.5 | 3.42
| Column C8 In basement floor | 1 | 2 | 1.05 |  | 4.5 | 9.45
| Column C8 In basement floor | 1 | 2 | 0.3 |  | 4.5 | 2.7
| Column C9 In basement floor | 1 | 2 | 0.9 |  | 4.5 | 8.1
| Column C9 In basement floor | 1 | 2 | 0.38 |  | 4.5 | 3.42
| Column C10 In basement floor | 1 | 2 | 0.9 |  | 4.5 | 8.1
| Column C10 In basement floor | 1 | 2 | 0.38 |  | 4.5 | 3.42
| Column C11 In basement floor | 1 | 2 | 1.05 |  | 4.5 | 9.45
| Column C11 In basement floor | 1 | 2 | 0.38 |  | 4.5 | 3.42
| Column C12 In basement floor | 1 | 2 | 0.75 |  | 4.5 | 6.75
| Column C12 In basement floor | 1 | 2 | 0.38 |  | 4.5 | 3.42
| Column C13 In basement floor | 1 | 2 | 0.9 |  | 4.5 | 8.1
| Column C13 In basement floor | 1 | 2 | 0.38 |  | 4.5 | 3.42
| Column C14 In basement floor | 1 | 2 | 0.9 |  | 4.5 | 8.1
| Column C14 In basement floor | 1 | 2 | 0.38 |  | 4.5 | 3.42
| Column C15 In basement floor | 1 | 2 | 0.9 |  | 4.5 | 8.1
| Column C15 In basement floor | 1 | 2 | 0.38 |  | 4.5 | 3.42
| Column C16 In basement floor | 1 | 2 | 0.75 |  | 4.5 | 6.75
| Column C16 In basement floor | 1 | 2 | 0.38 |  | 4.5 | 3.42
| Column C17 In basement floor | 1 | 2 | 0.75 |  | 4.5 | 6.75
| Column C17 In basement floor | 1 | 2 | 0.38 |  | 4.5 | 3.42
| Column C18 In basement floor | 1 | 2 | 0.75 |  | 4.5 | 6.75
| Column C18 In basement floor | 1 | 2 | 0.38 |  | 4.5 | 3.42
| Column C19 In basement floor | 1 | 2 | 0.75 |  | 4.5 | 6.75
| Column C19 In basement floor | 1 | 2 | 0.38 |  | 4.5 | 3.42
| Column C 20 In basement floor | 1 | 2 | 0.75 |  | 4.5 | 6.75
| Column C 20 In basement floor | 1 | 2 | 0.38 |  | 4.5 | 3.42
| Column C 21 In basement floor | 1 | 2 | 0.9 |  | 4.5 | 8.1
| Column C 21 In basement floor | 1 | 2 | 0.38 |  | 4.5 | 3.42
Sr.No. | Description | No | No | L (Meter) | B (Meter) | H (Meter) | Qty | Total Qty | Unit
| Column C 22 In basement floor | 1 | 2 | 0.9 |  | 4.5 | 8.1
| Column C 22 In basement floor | 1 | 2 | 0.38 |  | 4.5 | 3.42
| Column C 23 In basement floor | 1 | 2 | 0.75 |  | 4.5 | 6.75
| Column C 23 In basement floor | 1 | 2 | 0.38 |  | 4.5 | 3.42
| Column C 24In basement floor | 1 | 2 | 0.9 |  | 4.5 | 8.1
| Column C 24In basement floor | 1 | 2 | 0.38 |  | 4.5 | 3.42
| Column C 25 In basement floor | 1 | 2 | 0.75 |  | 4.5 | 6.75
| Column C 25 In basement floor | 1 | 2 | 0.38 |  | 4.5 | 3.42
| Retainning wall sides | 1 | 2 | 172.2 |  | 4.5 | 1549.8
[7 empty] | Total Formwork area of Columns & retaining wall sides In basement floor | 2291.67 | SQ.Mtr.
Formwork For R.C.C Stair waist slab Basement slab & slab lvl beams In Basement floor
| Basement Stair BothFirst flight Waist slab | 1 | 2 | 8.7 | 1.5 |  | 26.1
| Basement Both Stair mid landing slab | 1 | 2 | 3.15 | 1.5 |  | 9.45
| Basement Both Stair mid landing Beam Bottam | 1 | 2 | 3.6 | 0.23 |  | 1.656
| Basement Both Stair mid landing Beam Sides | 2 | 2 | 3.6 |  | 0.45 | 6.48
| Basement Stair Both Second flight Waist slab | 1 | 2 | 4.2 | 1.5 |  | 12.6
| Basement Both Stair case steps | 1 | 58 | 1.5 |  | 0.15 | 13.05
| Stair & landing sides | 1 | 1 | 44.1 |  | 0.25 | 11.025
| Basement Slab | 1 | 1 | 42.36 | 34.21 |  | 1449.1356
| Basement Slab level beam B1 | 1 | 2 | 38.21 |  | 1.05 | 80.241
| Basement Slab level beam B2 | 1 | 2 | 4.15 |  | 0.6 | 4.98
| Basement Slab level beam B3 | 1 | 2 | 6 |  | 0.6 | 7.2
| Basement Slab level beam B3A | 1 | 2 | 6.21 |  | 0.6 | 7.452
| Basement Slab level beam B3B | 1 | 2 | 18.55 |  | 0.6 | 22.26
| Basement Slab level beam B4 | 1 | 2 | 6 |  | 0.6 | 7.2
| Basement Slab level beam B5 | 1 | 2 | 8.13 |  | 0.6 | 9.756
| Basement Slab level beam B6 | 1 | 2 | 29.85 |  | 0.6 | 35.82
| Basement Slab level beam B7 | 1 | 2 | 7.68 |  | 0.6 | 9.216
| Basement Slab level beam B8 | 1 | 2 | 10.84 |  | 0.6 | 13.008
| Basement Slab level beam B9 | 1 | 2 | 5 |  | 0.6 | 6
| Basement Slab level beam B10 | 1 | 2 | 7.86 |  | 0.6 | 9.432
| Basement Slab level beam B11 | 1 | 2 | 8.65 |  | 0.6 | 10.38
| Basement Slab level beam B11 | 1 | 2 | 6.66 |  | 0.6 | 7.992
| Basement Slab level beam B11 | 1 | 2 | 4.45 |  | 0.6 | 5.34
| Basement Slab level beam B12 | 1 | 2 | 7.9 |  | 0.6 | 9.48
| Basement Slab level beam B13 | 1 | 2 | 37.83 |  | 0.6 | 45.396
| Basement Slab level beam B14 | 1 | 2 | 25.52 |  | 0.6 | 30.624
| Basement Slab level beam B15 | 1 | 2 | 3.75 |  | 0.6 | 4.5
| Basement Slab level beam B16 | 1 | 2 | 13.15 |  | 0.6 | 15.78
| Basement Slab level beam B17 | 1 | 2 | 32 |  | 0.75 | 48
| Basement Slab level beam B18 | 1 | 2 | 10.4 |  | 0.75 | 15.6
| Basement Slab level beam B19 | 1 | 12 | 5 |  | 0.6 | 36
| Basement Slab level beam B20 | 1 | 2 | 16.86 |  | 0.6 | 20.232
| Basement Slab level beam B21 | 1 | 2 | 9.6 |  | 0.6 | 11.52
| Basement Slab level beam B22 | 1 | 10 | 5.3 |  | 0.6 | 31.8
| Basement Slab level beam B23 | 1 | 2 | 29.2 |  | 0.6 | 35.04
| Basement Slab level beam B24 | 1 | 2 | 9.6 |  | 0.6 | 11.52
| Basement Slab level beam B25 | 1 | 2 | 6.45 |  | 0.6 | 7.74
| Basement Slab level beam B26 | 1 | 2 | 12.25 |  | 0.6 | 14.7
| Basement Slab level beam B27 | 1 | 2 | 7.85 |  | 0.6 | 9.42
| Basement Slab level beam B28 | 1 | 2 | 9.4 |  | 0.6 | 11.28
| Basement Slab level beam B29 | 1 | 2 | 12.28 |  | 0.6 | 14.736
| Basement Slab level beam B30 | 1 | 2 | 6.2 |  | 0.6 | 7.44
| Basement Slab level beam B31 | 1 | 4 | 7.78 |  | 0.6 | 18.672
| Basement Slab level beam B32 | 1 | 2 | 3.96 |  | 0.6 | 4.752
| Basement Slab level beam B33 | 1 | 2 | 10.1 |  | 0.6 | 12.12
| Basement Slab level beam B34 | 1 | 2 | 3.6 |  | 0.6 | 4.32
| Basement Slab level beam B35 | 1 | 2 | 7.78 |  | 0.6 | 9.336
| Basement Slab level beam B35 | 1 | 2 | 7.2 |  | 0.6 | 8.64
| Basement Slab level beam B36 | 1 | 2 | 10.56 |  | 0.6 | 12.672
| Basement Slab level beam B37 | 1 | 2 | 7.78 |  | 0.6 | 9.336
| Basement Slab level beam B38 | 1 | 2 | 4.4 |  | 0.6 | 5.28
| Basement Slab level beam B39 | 1 | 2 | 3.6 |  | 0.6 | 4.32
| Basement Slab level beam B40 | 1 | 2 | 10.15 |  | 0.6 | 12.18
| Basement Slab level beam B41 | 1 | 2 | 7.81 |  | 0.6 | 9.372
| Basement Slab level beam B41 | 1 | 2 | 6.45 |  | 0.6 | 7.74
| Basement Slab level beam B42 | 1 | 2 | 10.25 |  | 0.6 | 12.3
| Basement Slab level beam B43 | 1 | 2 | 12.35 |  | 0.6 | 14.82
| Basement Slab level beam B44 | 1 | 2 | 6.55 |  | 0.6 | 7.86
| Basement Slab level beam B44 | 1 | 2 | 5 |  | 0.6 | 6
| Basement Slab level beam B45 | 1 | 2 | 6.4 |  | 0.6 | 7.68
| Basement Slab level beam B46 | 1 | 2 | 12.25 |  | 0.6 | 14.7
| Basement Slab level beam B47 | 1 | 2 | 11.28 |  | 0.6 | 13.536
| Basement Slab level beam B48 | 1 | 2 | 6.3 |  | 0.6 | 7.56
| Basement Slab level beam B49 | 1 | 2 | 10 |  | 0.6 | 12
| Basement Slab level beam B50 | 1 | 2 | 22.9 |  | 0.6 | 27.48
| Basement Slab level beam B50 | 1 | 2 | 6.3 |  | 0.6 | 7.56
| Basement Slab level beam B51 | 1 | 2 | 5.3 |  | 0.6 | 6.36 | 2403.1776 | Cu.Mtr.
[7 empty] | Total Formwork area of Basement floor | 4694.8476 | SQ.Mtr.
[7 empty] | Say | 4695 | SQ.Mtr.
Sr.No. | Description | No | No | L (Meter) | B (Meter) | H (Meter) | Qty | Total Qty | Unit
B-3 | Form work for Hollow plinth Floor
Form work for Hollow plinth slab, staircase waist slabs, and midlanding slab & Beams of Hollow plinth slab
| Ground floor Stair Both First flight Waist slab | 1 | 2 | 6 | 1.5 |  | 18
| Ground floor Both Stair mid landing slab | 1 | 2 | 3.15 | 1.5 |  | 9.45
| Ground floor Both Stair mid landing Beam bottam | 1 | 2 | 3.6 | 0.23 |  | 1.656
| Basement Both Stair mid landing Beam Sides | 2 | 2 | 3.6 |  | 0.45 | 6.48
| Ground floor Stair Both Second flight Waist slab | 1 | 2 | 4.2 | 1.5 |  | 12.6
| Ground floor Both Stair case steps | 1 | 40 | 1.5 |  | 0.15 | 9
| Stair & landing sides | 1 | 1 | 33.3 |  | 0.25 | 8.325
| Ground floor Slab | 1 | 1 | 32.21 | 32.21 |  | 1037.4841
| Deduction | -1 | 1 | 3.38 | 3.38 |  | -11.4244
| Deduction | -1 | 1 | 5.71 | 5.71 |  | -32.6041
| Deduction | -1 | 1 | 3.5 | 3.5 |  | -12.25
| Deduction | -1 | 1 | 4.75 | 4.75 |  | -22.5625
| Deduction | -1 | 1 | 5.75 | 5.75 |  | -33.0625
| Deduction | -1 | 1 | 4.25 | 4.25 |  | -18.0625
| Deduction | -1 | 2 | 1.5 | 1.5 |  | -4.5
| Deduction | -1 | 2 | 1.5 | 1.5 |  | -4.5
| Deduction | -1 | 2 | 2.18 | 2.18 |  | -9.5048
| Deduction | -1 | 2 | 1.6 | 1.6 |  | -5.12
| Ground floor Slab level beam B1 | 1 | 2 | 38.21 |  | 0.575 | 43.9415
| Ground floor Slab level beam B2 | 1 | 2 | 6 |  | 0.575 | 6.9
| Ground floor Slab level beam B3 | 1 | 2 | 3.15 |  | 0.575 | 3.6225
| Ground floor Slab level beam B4 | 1 | 2 | 6.1 |  | 0.575 | 7.015
| Ground floor Slab level beam B4A | 1 | 2 | 5.95 |  | 0.575 | 6.8425
| Ground floor Slab level beam B5 | 1 | 2 | 18.55 |  | 0.575 | 21.3325
| Ground floor Slab level beam B6 | 1 | 2 | 38.21 |  | 0.575 | 43.9415
| Ground floor Slab level beam B7 | 1 | 4 | 3.5 |  | 0.575 | 8.05
| Ground floor Slab level beam B8 | 1 | 8 | 4.5 |  | 0.575 | 20.7
| Ground floor Slab level beam B9 | 1 | 4 | 4.35 |  | 0.575 | 10.005
| Ground floor Slab level beam B10 | 1 | 4 | 7.86 |  | 0.575 | 18.078
| Ground floor Slab level beam B11 | 1 | 4 | 1.1 |  | 0.575 | 2.53
| Ground floor Slab level beam B12 | 1 | 2 | 17.9 |  | 0.575 | 20.585
| Ground floor Slab level beam B13 | 1 | 2 | 8.6 |  | 0.575 | 9.89
| Ground floor Slab level beam B14 | 1 | 2 | 4.42 |  | 0.575 | 5.083
| Ground floor Slab level beam B15 | 1 | 2 | 6 |  | 0.575 | 6.9
| Ground floor Slab level beam B16 | 1 | 2 | 4.6 |  | 0.575 | 5.29
| Ground floor Slab level beam B17 | 1 | 2 | 3.7 |  | 0.575 | 4.255
| Ground floor Slab level beam B18 | 1 | 2 | 4.2 |  | 0.575 | 4.83
| Ground floor Slab level beam B19 | 1 | 2 | 7 |  | 0.575 | 8.05
| Ground floor Slab level beam B20 | 1 | 2 | 6.1 |  | 0.575 | 7.015
| Ground floor Slab level beam B21 | 1 | 2 | 7 |  | 0.575 | 8.05
| Ground floor Slab level beam B22 | 1 | 2 | 6 |  | 0.575 | 6.9
| Ground floor Slab level beam B23 | 1 | 2 | 6.5 |  | 0.575 | 7.475
| Ground floor Slab level beam B24 | 1 | 2 | 19.24 |  | 0.575 | 22.126
| Ground floor Slab level beam B25 | 1 | 2 | 9.7 |  | 0.575 | 11.155
| Ground floor Slab level beam B26 | 1 | 2 | 9.4 |  | 0.575 | 10.81
| Ground floor Slab level beam B27 | 1 | 2 | 6.65 |  | 0.575 | 7.6475
| Ground floor Slab level beam B28 | 1 | 2 | 8.15 |  | 0.575 | 9.3725
| Ground floor Slab level beam B29 | 1 | 2 | 2 |  | 0.575 | 2.3
| Ground floor Slab level beam B30 | 1 | 2 | 7.78 |  | 0.575 | 8.947
| Ground floor Slab level beam B31 | 1 | 4 | 4.61 |  | 0.575 | 10.603
| Ground floor Slab level beam B32 | 1 | 2 | 4.8 |  | 0.575 | 5.52
| Ground floor Slab level beam B33 | 1 | 2 | 3.4 |  | 0.575 | 3.91
| Ground floor Slab level beam B34 | 1 | 8 | 1.75 |  | 0.575 | 8.05
| Ground floor Slab level beam B35 | 1 | 2 | 5 |  | 0.575 | 5.75
| Ground floor Slab level beam B36 | 1 | 2 | 7.78 |  | 0.575 | 8.947
| Ground floor Slab level beam B37 | 1 | 2 | 7.85 |  | 0.575 | 9.0275
| Ground floor Slab level beam B38 | 1 | 2 | 11.32 |  | 0.575 | 13.018
| Ground floor Slab level beam B39 | 1 | 2 | 6 |  | 0.575 | 6.9
| Ground floor Slab level beam B40 | 1 | 2 | 6 |  | 0.575 | 6.9
| Ground floor Slab level beam B41 | 1 | 2 | 3.96 |  | 0.575 | 4.554
| Ground floor Slab level beam B42 | 1 | 2 | 1.95 |  | 0.575 | 2.2425
| Ground floor Slab level beam B43 | 1 | 2 | 9.6 |  | 0.575 | 11.04
| Ground floor Slab level beam B44 | 1 | 2 | 7.78 |  | 0.575 | 8.947
| Ground floor Slab level beam B45 | 1 | 2 | 6 |  | 0.575 | 6.9
| Ground floor Slab level beam B46 | 1 | 2 | 3.4 |  | 0.575 | 3.91
| Ground floor Slab level beam B47 | 1 | 2 | 6 |  | 0.575 | 6.9
| Ground floor Slab level beam B48 | 1 | 2 | 4.61 |  | 0.575 | 5.3015
| Ground floor Slab level beam B49 | 1 | 2 | 1.95 |  | 0.575 | 2.2425
| Ground floor Slab level beam B50 | 1 | 2 | 6 |  | 0.575 | 6.9
| Ground floor Slab level beam B51 | 1 | 2 | 6 |  | 0.575 | 6.9
| Ground floor Slab level beam B52 | 1 | 2 | 4.41 |  | 0.575 | 5.0715
| Ground floor Slab level beam B53 | 1 | 2 | 4.61 |  | 0.575 | 5.3015
| Ground floor Slab level beam B54 | 1 | 2 | 3.32 |  | 0.575 | 3.818
| Ground floor Slab level beam B55 | 1 | 2 | 9.72 |  | 0.575 | 11.178
| Ground floor Slab level beam B56 | 1 | 2 | 6.45 |  | 0.575 | 7.4175
| Ground floor Slab level beam B57 | 1 | 2 | 7.78 |  | 0.575 | 8.947
| Ground floor Slab level beam B58 | 1 | 2 | 4.85 |  | 0.575 | 5.5775
Sr.No. | Description | No | No | L (Meter) | B (Meter) | H (Meter) | Qty | Total Qty | Unit
| Ground floor Slab level beam B59 | 1 | 2 | 6.66 |  | 0.575 | 7.659
| Ground floor Slab level beam B60 | 1 | 2 | 12.72 |  | 0.575 | 14.628
| Ground floor Slab level beam B61 | 1 | 2 | 7.78 |  | 0.575 | 8.947
| Ground floor Slab level beam B62 | 1 | 2 | 7.85 |  | 0.575 | 9.0275
| Ground floor Slab level beam B63 | 1 | 2 | 5 |  | 0.575 | 5.75
| Ground floor Slab level beam B64 | 1 | 2 | 1.82 |  | 0.575 | 2.093
| Ground floor Slab level beam B65 | 1 | 2 | 8 |  | 0.575 | 9.2
| Ground floor Slab level beam B66 | 1 | 2 | 4.61 |  | 0.575 | 5.3015
| Ground floor Slab level beam B67 | 1 | 2 | 4.92 |  | 0.575 | 5.658
| Ground floor Slab level beam B68 | 1 | 2 | 11.28 |  | 0.575 | 12.972
| Ground floor Slab level beam B69 | 1 | 2 | 6.18 |  | 0.575 | 7.107
| Ground floor Slab level beam B70 | 1 | 2 | 6 |  | 0.575 | 6.9
[8 empty] | 1596.0608 | Cu.Mtr.
[7 empty] | Total Formwork area of Hollow plinth floor | 1596.0608 | SQ.Mtr.
[7 empty] | Say | 1597 | SQ.Mtr.
B-4 | Form work for Typical Floor
Form work for Typical floor slab, staircase waist slabs, and midlanding slab & Beams of Hollow plinth slab
| Typical floor Stair Both First flight Waist slab | 1 | 14 | 6 | 1.5 |  | 126
| Typical floor Both Stair mid landing slab | 1 | 14 | 3.15 | 1.5 |  | 66.15
| Typical floor Both Stair mid landing Beam | 1 | 14 | 3.6 | 0.23 |  | 11.592
| Typical floor Stair Both Second flight Waist slab | 1 | 14 | 4.2 | 1.5 |  | 88.2
| Typical floor Both Stair case steps | 1 | 280 | 1.5 |  | 0.15 | 63
| Stair & landing sides | 1 | 1 | 33.3 |  | 0.25 | 8.325
| Typical floor Slab | 1 | 7 | 32.21 | 32.21 |  | 7262.3887
| Deduction | -1 | 7 | 3.38 | 3.38 |  | -79.9708
| Deduction | -1 | 7 | 5.71 | 5.71 |  | -228.2287
| Deduction | -1 | 7 | 3.5 | 3.5 |  | -85.75
| Deduction | -1 | 7 | 4.75 | 4.75 |  | -157.9375
| Deduction | -1 | 7 | 5.75 | 5.75 |  | -231.4375
| Deduction | -1 | 7 | 4.25 | 4.25 |  | -126.4375
| Deduction | -1 | 14 | 1.5 | 1.5 |  | -31.5
| Deduction | -1 | 14 | 1.5 | 1.5 |  | -31.5
| Deduction | -1 | 14 | 2.18 | 2.18 |  | -66.5336
| Deduction | -1 | 14 | 1.6 | 1.6 |  | -35.84
| Typical floor Slab level beam B1 | 2 | 7 | 38.21 |  | 0.575 | 307.5905
| Typical floor Slab level beam B2 | 2 | 7 | 6 |  | 0.575 | 48.3
| Typical floor Slab level beam B3 | 2 | 7 | 3.15 |  | 0.575 | 25.3575
| Typical floor Slab level beam B4 | 2 | 7 | 6.1 |  | 0.575 | 49.105
| Typical floor Slab level beam B4A | 2 | 7 | 5.95 |  | 0.575 | 47.8975
| Typical floor Slab level beam B5 | 2 | 7 | 18.55 |  | 0.575 | 149.3275
| Typical floor Slab level beam B6 | 2 | 7 | 38.21 |  | 0.575 | 307.5905
| Typical floor Slab level beam B7 | 2 | 14 | 3.5 |  | 0.575 | 56.35
| Typical floor Slab level beam B8 | 2 | 28 | 4.5 |  | 0.575 | 144.9
| Typical floor Slab level beam B9 | 2 | 14 | 4.35 |  | 0.575 | 70.035
| Typical floor Slab level beam B10 | 2 | 14 | 7.86 |  | 0.575 | 126.546
| Typical floor Slab level beam B11 | 2 | 14 | 1.1 |  | 0.575 | 17.71
| Typical floor Slab level beam B12 | 2 | 7 | 17.9 |  | 0.575 | 144.095
| Typical floor Slab level beam B13 | 2 | 7 | 8.6 |  | 0.575 | 69.23
| Typical floor Slab level beam B14 | 2 | 7 | 4.42 |  | 0.575 | 35.581
| Typical floor Slab level beam B15 | 2 | 7 | 6 |  | 0.575 | 48.3
| Typical floor Slab level beam B16 | 2 | 7 | 4.6 |  | 0.575 | 37.03
| Typical floor Slab level beam B17 | 2 | 7 | 3.7 |  | 0.575 | 29.785
| Typical floor Slab level beam B18 | 2 | 7 | 4.2 |  | 0.575 | 33.81
| Typical floor Slab level beam B19 | 2 | 7 | 7 |  | 0.575 | 56.35
| Typical floor Slab level beam B20 | 2 | 7 | 6.1 |  | 0.575 | 49.105
| Typical floor Slab level beam B21 | 2 | 7 | 7 |  | 0.575 | 56.35
| Typical floor Slab level beam B22 | 2 | 7 | 6 |  | 0.575 | 48.3
| Typical floor Slab level beam B23 | 2 | 7 | 6.5 |  | 0.575 | 52.325
| Typical floor Slab level beam B24 | 2 | 7 | 19.24 |  | 0.575 | 154.882
| Typical floor Slab level beam B25 | 2 | 7 | 9.7 |  | 0.575 | 78.085
| Typical floor Slab level beam B26 | 2 | 7 | 9.4 |  | 0.575 | 75.67
| Typical floor Slab level beam B27 | 2 | 7 | 6.65 |  | 0.575 | 53.5325
| Typical floor Slab level beam B28 | 2 | 7 | 8.15 |  | 0.575 | 65.6075
| Typical floor Slab level beam B29 | 2 | 7 | 2 |  | 0.575 | 16.1
| Typical floor Slab level beam B30 | 2 | 7 | 7.78 |  | 0.575 | 62.629
| Typical floor Slab level beam B31 | 2 | 14 | 4.61 |  | 0.575 | 74.221
| Typical floor Slab level beam B32 | 2 | 7 | 4.8 |  | 0.575 | 38.64
| Typical floor Slab level beam B33 | 2 | 7 | 3.4 |  | 0.575 | 27.37
| Typical floor Slab level beam B34 | 2 | 28 | 1.75 |  | 0.575 | 56.35
| Typical floor Slab level beam B35 | 2 | 7 | 5 |  | 0.575 | 40.25
| Typical floor Slab level beam B36 | 2 | 7 | 7.78 |  | 0.575 | 62.629
| Typical floor Slab level beam B37 | 2 | 7 | 7.85 |  | 0.575 | 63.1925
| Typical floor Slab level beam B38 | 2 | 7 | 11.32 |  | 0.575 | 91.126
| Typical floor Slab level beam B39 | 2 | 7 | 6 |  | 0.575 | 48.3
| Typical floor Slab level beam B40 | 2 | 7 | 6 |  | 0.575 | 48.3
| Typical floor Slab level beam B41 | 2 | 7 | 3.96 |  | 0.575 | 31.878
| Typical floor Slab level beam B42 | 2 | 7 | 1.95 |  | 0.575 | 15.6975
| Typical floor Slab level beam B43 | 2 | 7 | 9.6 |  | 0.575 | 77.28
| Typical floor Slab level beam B44 | 2 | 7 | 7.78 |  | 0.575 | 62.629
| Typical floor Slab level beam B45 | 2 | 7 | 6 |  | 0.575 | 48.3
Sr.No. | Description | No | No | L (Meter) | B (Meter) | H (Meter) | Qty | Total Qty | Unit
| Typical floor Slab level beam B46 | 2 | 7 | 3.4 |  | 0.575 | 27.37
| Typical floor Slab level beam B47 | 2 | 7 | 6 |  | 0.575 | 48.3
| Typical floor Slab level beam B48 | 2 | 7 | 4.61 |  | 0.575 | 37.1105
| Typical floor Slab level beam B49 | 2 | 7 | 1.95 |  | 0.575 | 15.6975
| Typical floor Slab level beam B50 | 2 | 7 | 6 |  | 0.575 | 48.3
| Typical floor Slab level beam B51 | 2 | 7 | 6 |  | 0.575 | 48.3
| Typical floor Slab level beam B52 | 2 | 7 | 4.41 |  | 0.575 | 35.5005
| Typical floor Slab level beam B53 | 2 | 7 | 4.61 |  | 0.575 | 37.1105
| Typical floor Slab level beam B54 | 2 | 7 | 3.32 |  | 0.575 | 26.726
| Typical floor Slab level beam B55 | 2 | 7 | 9.72 |  | 0.575 | 78.246
| Typical floor Slab level beam B56 | 2 | 7 | 6.45 |  | 0.575 | 51.9225
| Typical floor Slab level beam B57 | 2 | 7 | 7.78 |  | 0.575 | 62.629
| Typical floor Slab level beam B58 | 2 | 7 | 4.85 |  | 0.575 | 39.0425
| Typical floor Slab level beam B59 | 2 | 7 | 6.66 |  | 0.575 | 53.613
| Typical floor Slab level beam B60 | 2 | 7 | 12.72 |  | 0.575 | 102.396
| Typical floor Slab level beam B61 | 2 | 7 | 7.78 |  | 0.575 | 62.629
| Typical floor Slab level beam B62 | 2 | 7 | 7.85 |  | 0.575 | 63.1925
| Typical floor Slab level beam B63 | 2 | 7 | 5 |  | 0.575 | 40.25
| Typical floor Slab level beam B64 | 2 | 7 | 1.82 |  | 0.575 | 14.651
| Typical floor Slab level beam B65 | 2 | 7 | 8 |  | 0.575 | 64.4
| Typical floor Slab level beam B66 | 2 | 7 | 4.61 |  | 0.575 | 37.1105
| Typical floor Slab level beam B67 | 2 | 7 | 4.92 |  | 0.575 | 39.606
| Typical floor Slab level beam B68 | 2 | 7 | 11.28 |  | 0.575 | 90.804
| Typical floor Slab level beam B69 | 2 | 7 | 6.18 |  | 0.575 | 49.749
| Typical floor Slab level beam B70 | 2 | 7 | 6 |  | 0.575 | 48.3
[8 empty] | 11077.1156 | Cu.Mtr.
[7 empty] | Total Formwork area of Typical floor | 11077.1156 | SQ.Mtr.
[7 empty] | Say | 11078 | SQ.Mtr.
B-5 | Form work for Cabin floor roof slab parapet R.C.C. & water tank R.C.C. works
| Cabin Slab Bottam Block A | 1 | 1 | 6.71 | 6.71 |  | 45.0241
| Cabin Slab Sides Block A | 1 | 1 | 26.84 |  | 0.125 | 3.355
| Deduction | -1 | 1 | 2.78 | 2.78 |  | -7.7284
| Deduction | -1 | 1 | 2.78 |  | 0.125 | -0.3475
| Cabin Slab Bottam Block B | 1 | 1 | 7.23 | 7.23 |  | 52.2729
| Cabin Slab Sides Block B | 1 | 1 | 28.92 |  | 0.125 | 3.615
| Columns Block A SW7 | 1 | 2 | 1.2 |  | 2.7 | 6.48
| Columns Block A SW7 | 1 | 2 | 0.23 |  | 2.7 | 1.242
| Columns Block A SW10 | 1 | 2 | 1.35 |  | 2.7 | 7.29
| Columns Block A SW10 | 1 | 2 | 0.3 |  | 2.7 | 1.62
| Columns Block A SW11 | 1 | 2 | 1.2 |  | 2.7 | 6.48
| Columns Block A SW11 | 1 | 2 | 0.3 |  | 2.7 | 1.62
| Block A Lift wall | 1 | 2 | 2.5 |  | 2.7 | 13.5
| Block A Lift wall | 1 | 2 | 0.23 |  | 2.7 | 1.242
| Columns Block B SW14 | 1 | 2 | 1.35 |  | 2.7 | 7.29
| Columns Block B SW14 | 1 | 2 | 0.3 |  | 2.7 | 1.62
| Columns Block B SW15 | 1 | 2 | 1.2 |  | 2.7 | 6.48
| Columns Block B SW15 | 1 | 2 | 0.3 |  | 2.7 | 1.62
| Columns Block B SW16 | 1 | 2 | 1.2 |  | 2.7 | 6.48
| Columns Block B SW16 | 1 | 2 | 0.3 |  | 2.7 | 1.62
| Columns Block B SW17 | 1 | 2 | 0.23 |  | 2.7 | 1.242
| Columns Block B SW17 | 1 | 2 | 0.3 |  | 2.7 | 1.62
| Block B Lift wall | 1 | 2 | 2.5 |  | 2.7 | 13.5
| Block B Lift wall | 1 | 2 | 0.23 |  | 2.7 | 1.242
| Parapet columns | 1 | 34 | 0.23 |  | 1.3 | 10.166
| Parapet columns | 1 | 34 | 0.23 |  | 1.3 | 10.166
| Parapet Top beam sides on front parapet | 1 | 2 | 38.36 |  | 0.23 | 17.6456
| Parapet Top beam sides on 12mtr road side parapet | 1 | 2 | 6 |  | 0.23 | 2.76
| Parapet Top beam sides on 12mtr road side parapet | 1 | 4 | 3.16 |  | 0.23 | 2.9072
| Parapet Top beam sides on 12mtr road side parapet | 1 | 2 | 2.94 |  | 0.23 | 1.3524
| Parapet Top beam sides on 12mtr road side parapet | 1 | 2 | 8 |  | 0.23 | 3.68
| Parapet Top beam sides on 12mtr road side parapet | 1 | 2 | 5.72 |  | 0.23 | 2.6312
| Parapet Top beam sides on 12mtr road side parapet | 1 | 4 | 1.63 |  | 0.23 | 1.4996
| Parapet Top beam sides on 12mtr road side parapet | 1 | 2 | 1.48 |  | 0.23 | 0.6808
| Parapet Top beam sides on Back side parapet | 1 | 2 | 19 |  | 0.23 | 8.74
| Parapet Top beam sides on Back side parapet | 1 | 2 | 9.44 |  | 0.23 | 4.3424
| Parapet Top beam sides on Stair side parapet | 1 | 2 | 7.55 |  | 0.23 | 3.473
| Parapet Top beam sides on Stair side parapet | 1 | 2 | 12.67 |  | 0.23 | 5.8282
| Parapet Top beam sides on Stair side parapet | 1 | 4 | 1.63 |  | 0.23 | 1.4996
| Parapet Top beam sides on Stair side parapet | 1 | 4 | 1.94 |  | 0.23 | 1.7848
| Parapet Top beam sides on Stair side parapet | 1 | 4 | 2.03 |  | 0.23 | 1.8676
| Parapet Top beam sides on Ramp side parapet | 1 | 2 | 24 |  | 0.23 | 11.04
| Front Parapet Top Chhaja sides | 1 | 2 | 38.36 |  | 0.15 | 11.508
| Front Parapet Top Chhaja Bottam | 1 | 1 | 38.36 | 0.83 |  | 31.8388
| 12mtr road side parapet Top Chhaja sides | 1 | 4 | 3.33 |  | 0.15 | 1.998
| 12mtr road side parapet Top Chhaja sides | 1 | 2 | 1.71 |  | 0.15 | 0.513
| 12mtr road side parapet Top Chhaja sides | 1 | 2 | 1.23 |  | 0.15 | 0.369
| 12mtr road side parapet Top Chhaja sides | 1 | 2 | 8.15 |  | 0.15 | 2.445
| 12mtr road side parapet Top Chhaja sides | 1 | 2 | 1.48 |  | 0.15 | 0.444
| 12mtr road side parapet Top Chhaja Bottam | 1 | 1 | 15.9 | 0.83 |  | 13.197
| Back side parapet Top Chhaja sides | 1 | 2 | 19.23 |  | 0.23 | 8.8458
| Back side parapet Top Chhaja sides | 1 | 2 | 9.67 |  | 0.23 | 4.4482
Sr.No. | Description | No | No | L (Meter) | B (Meter) | H (Meter) | Qty | Total Qty | Unit
| Back side parapet Top Chhaja sides | 1 | 2 | 3.38 |  | 0.23 | 1.5548
| Back side parapet Top Chhaja Bottam | 1 | 1 | 32.38 | 0.83 |  | 26.8754
| Ramp side parapet Top Chhaja sides | 1 | 2 | 3.52 |  | 0.23 | 1.6192
| Ramp side parapet Top Chhaja sides | 1 | 2 | 1.42 |  | 0.23 | 0.6532
| Ramp side parapet Top Chhaja sides | 1 | 2 | 1.34 |  | 0.23 | 0.6164
| Ramp side parapet Top Chhaja sides | 1 | 2 | 8.15 |  | 0.23 | 3.749
| Ramp side parapet Top Chhaja sides | 1 | 2 | 1.48 |  | 0.23 | 0.6808
| Ramp side parapet Top Chhaja sides | 1 | 2 | 3.33 |  | 0.23 | 1.5318
| Ramp side parapet Top Chhaja Bottam | 1 | 1 | 19.24 | 0.83 |  | 15.9692
| All chajja end sides | 1 | 20 | 0.6 |  | 0.15 | 1.8
| Water tank walls Block-A | 1 | 2 | 16 |  | 2.2 | 70.4
| Water tank walls Block-B | 1 | 2 | 16.37 |  | 2.2 | 72.028
| Water tank Top slab Block-A | 1 | 1 | 4.54 | 3.61 |  | 16.3894
| Water tank Top slab Block-B | 1 | 1 | 4.43 | 3.61 |  | 15.9923
[8 empty] | 575.9098 | Cu.Mtr.
[7 empty] | Total Formwork area of Cabin floor | 575.9098 | SQ.Mtr.
[7 empty] | Say | 576 | SQ.Mtr.

## rate analysis
PART-A PLAIN AND RAIFORCEMENT CONCRETE WORKS
A-1 | P.C.C. 1:3:6
| Material part |  |  | labour part |  |  | Over heads @2% | profit | I.Tax @ 2% | Item Rate
| 40mm metal | 128.3333 |  | concrete pouring labour | 70.56
| sand | 80 |  | mixer machine bhada | 8.3333
| cement | 198
|  | 406.3333 | SQ.mtr. |  | 78.8933 | SQ.mtr. | 9.7045 | 48.5227 | 9.7045 | 553.1584 | SQ.mtr.
[9 empty] | say | 555 | SQ.mtr.
A-2 | R.C.C.Footings
| Material part |  |  | labour part |  |  | Over heads @2% | profit | I.Tax @ 2% | Item Rate
| kapachi | 770 |  | concrete pouring labour | 529.2
| sand | 480 |  | mixer machine bhada | 200
| cement | 1836 |  | vibratior machine bhada | 50
|  | 3086 | Cu.mtr. |  | 779.2 | Cu.mtr. | 77.304 | 386.52 | 77.304 | 4406.328 | Cu.mtr.
[9 empty] | say | 4410 | Cu.mtr.
A-3 | R.C.C Chajjas, staircase, waist slabs, and midlanding,beams & slabs, Basement floor
| Material part |  |  | labour part |  |  | Over heads @2% | profit | I.Tax @ 2% | Item Rate
| kapachi | 770 |  | concrete pouring labour | 529.2
| sand | 480 |  | mixer machine bhada | 200
| cement | 1836 |  | vibratior machine bhada | 50
|  | 3086 | Cu.mtr. |  | 779.2 | Cu.mtr. | 77.304 | 386.52 | 77.304 | 4406.328 | Cu.mtr.
[9 empty] | say | 4410 | Cu.mtr.
A-3 | R.C.C Columns Up to Basement floor
| Material part |  |  | labour part |  |  | Over heads @2% | profit | I.Tax @ 2% | Item Rate
| kapachi | 770 |  | concrete pouring labour | 529.2
| sand | 480 |  | mixer machine bhada | 200
| cement | 1836 |  | vibratior machine bhada | 50
|  | 3086 | Cu.mtr. |  | 779.2 | Cu.mtr. | 77.304 | 386.52 | 77.304 | 4406.328 | Cu.mtr.
[9 empty] | say | 4410 | Cu.mtr.
A-4 | R.C.C. Coping & lintel Basement floor
| Material part |  |  | labour part |  |  | Over heads @2% | profit | I.Tax @ 2% | Item Rate
| kapachi | 770 |  | concrete pouring labour | 529.2
| sand | 480 |  | mixer machine bhada | 200
| cement | 1836 |  | vibratior machine bhada | 50
|  | 3086 | Cu.mtr. |  | 779.2 | Cu.mtr. | 77.304 | 386.52 | 77.304 | 4406.328 | Cu.mtr.
[9 empty] | say | 4410 | Cu.mtr.
A-5 | R.C.C Columns For Basement floor
| Material part |  |  | labour part |  |  | Over heads @2% | profit | I.Tax @ 2% | Item Rate
| kapachi | 770 |  | concrete pouring labour | 529.2
| sand | 480 |  | mixer machine bhada | 200
| cement | 1836 |  | vibratior machine bhada | 50
|  | 3086 | Cu.mtr. |  | 779.2 | Cu.mtr. | 77.304 | 386.52 | 77.304 | 4406.328 | Cu.mtr.
[9 empty] | say | 4410 | Cu.mtr.
A-6 | R.C.C Basement Retaining Wall
| Material part |  |  | labour part |  |  | Over heads @2% | profit | I.Tax @ 2% | Item Rate
| kapachi | 770 |  | concrete pouring labour | 529.2
| sand | 480 |  | mixer machine bhada/crane | 200
| cement | 1836 |  | vibratior machine bhada | 50
|  | 3086 | Cu.mtr. |  | 779.2 | Cu.mtr. | 77.304 | 386.52 | 77.304 | 4406.328 | Cu.mtr.
[9 empty] | say | 4410 | Cu.mtr.
A-7 | R.C.C Chajjas, staircase, waist slabs, and midlanding,beams & slabs, Basement floor
| Material part |  |  | labour part |  |  | Over heads @2% | profit | I.Tax @ 2% | Item Rate
| kapachi | 770 |  | concrete pouring labour | 529.2
| sand | 480 |  | mixer machine bhada/crane | 200
| cement | 1836 |  | vibratior machine bhada | 50
|  | 3086 | Cu.mtr. |  | 779.2 | Cu.mtr. | 77.304 | 386.52 | 77.304 | 4406.328 | Cu.mtr.
[9 empty] | say | 4410 | Cu.mtr.
A-8 | R.C.C Columns Hollw plith & shopping floor
| Material part |  |  | labour part |  |  | Over heads @2% | profit | I.Tax @ 2% | Item Rate
| kapachi | 770 |  | concrete pouring labour | 529.2
| sand | 480 |  | mixer machine bhada/crane | 200
| cement | 1836 |  | vibratior machine bhada | 50
|  | 3086 | Cu.mtr. |  | 779.2 | Cu.mtr. | 77.304 | 386.52 | 77.304 | 4406.328 | Cu.mtr.
[9 empty] | say | 4410 | Cu.mtr.
A-9 | R.C.C. Coping & lintel Hollw plith & shopping floor
| Material part |  |  | labour part |  |  | Over heads @2% | profit | I.Tax @ 2% | Item Rate
| kapachi | 770 |  | concrete pouring labour | 529.2
| sand | 480 |  | mixer machine bhada/crane | 200
| cement | 1836 |  | vibratior machine bhada | 50
|  | 3086 | Cu.mtr. |  | 779.2 | Cu.mtr. | 77.304 | 386.52 | 77.304 | 4406.328 | Cu.mtr.
[9 empty] | say | 4410 | Cu.mtr.
A-10 | R.C.C Chajjas, staircase, waist slabs, and midlanding,beams & slabs, Hollw plith & shopping floor
| Material part |  |  | labour part |  |  | Over heads @2% | profit | I.Tax @ 2% | Item Rate
| kapachi | 770 |  | concrete pouring labour | 529.2
| sand | 480 |  | mixer machine bhada/crane | 200
| cement | 1836 |  | vibratior machine bhada | 50
|  | 3086 | Cu.mtr. |  | 779.2 | Cu.mtr. | 77.304 | 386.52 | 77.304 | 4406.328 | Cu.mtr.
[9 empty] | say | 4410 | Cu.mtr.
A-11 | R.C.C Columns Typical floor
| Material part |  |  | labour part |  |  | Over heads @2% | profit | I.Tax @ 2% | Item Rate
| kapachi | 770 |  | concrete pouring labour | 529.2
| sand | 480 |  | mixer machine bhada/crane | 200
| cement | 1836 |  | vibratior machine bhada | 50
|  | 3086 | Cu.mtr. |  | 779.2 | Cu.mtr. | 77.304 | 386.52 | 77.304 | 4406.328 | Cu.mtr.
[9 empty] | say | 4410 | Cu.mtr.
A-12 | R.C.C. Coping & lintel Typical floor & All floor
| Material part |  |  | labour part |  |  | Over heads @2% | profit | I.Tax @ 2% | Item Rate
| kapachi | 770 |  | concrete pouring labour | 529.2
| sand | 480 |  | mixer machine bhada/crane | 200
| cement | 1836 |  | vibratior machine bhada | 50
|  | 3086 | Cu.mtr. |  | 779.2 | Cu.mtr. | 77.304 | 386.52 | 77.304 | 4406.328 | Cu.mtr.
[9 empty] | say | 4410 | Cu.mtr.
A-13 | R.C.C Chajjas, staircase, waist slabs, and midlanding,beams & slabs, Typical floor
| Material part |  |  | labour part |  |  | Over heads @2% | profit | I.Tax @ 2% | Item Rate
| kapachi | 770 |  | concrete pouring labour | 529.2
| sand | 480 |  | mixer machine bhada/crane | 200
| cement | 1836 |  | vibratior machine bhada | 50
|  | 3086 | Cu.mtr. |  | 779.2 | Cu.mtr. | 77.304 | 386.52 | 77.304 | 4406.328 | Cu.mtr.
[9 empty] | say | 4410 | Cu.mtr.
A-14 | Contractior supply T.M.T. Fe 500 bar reinforcement for R.C.C. work
| Material part |  |  | labour part |  |  | Over heads @2% | profit | I.Tax @ 2% | Item Rate
| T.M.T.bars | 68.25 |  | cuting banding & placing labour | 5
| binding wire | 0.51 |  | loading Charges | 3
|  | 68.76 | kg. |  | 8 | kg. | 1.5352 | 7.676 | 1.5352 | 87.5064 | kg.
[9 empty] | say | 90 | kg.
A-15 | Extra for additional lift of reinforcing steel for all R.C.C. work above floor two level
| Material part |  |  | labour part |  |  | Over heads @2% | profit | I.Tax @ 2% | Item Rate
|  |  |  | extra labour for additional floor height | 0.6
|  | 0 | kg. |  | 0.6 | kg. | 0.012 | 0.06 | 0.012 | 0.684 | kg.
[9 empty] | say | 5 | kg.
PART-C FORM WORK & STAGGING WORK
B-1 | Formwork Basement floor
| Material part |  |  | labour part |  |  | Over heads @2% | profit | I.Tax @ 2% | Item Rate
| shutering plate | 26.9 |  | shuttering labour | 53.8
| wood | 33.8741 |  | Loading charges | 16.14
| prop | 10.76
| nails | 6.5329
| oil | 1.0248
|  | 79.0917 | SQ.mtr. |  | 69.94 | SQ.mtr. | 2.9806 | 14.9032 | 2.9806 | 169.8961 | SQ.mtr.
[9 empty] | say | 170 | SQ.mtr.
B-2 | Formwork Hollw plith & shopping floor
| Material part |  |  | labour part |  |  | Over heads @2% | profit | I.Tax @ 2% | Item Rate
| shutering plate | 26.9 |  | shuttering labour | 75.32
| wood | 33.8741 |  | Loading charges | 16.14
| prop | 21.52
| nails | 6.5329
| oil | 1.0248
|  | 89.8517 | SQ.mtr. |  | 91.46 | SQ.mtr. | 3.6262 | 18.1312 | 3.6262 | 206.6953 | SQ.mtr.
[9 empty] | say | 210 | SQ.mtr.
B-3 | Formwork Typical floor
| Material part |  |  | labour part |  |  | Over heads @2% | profit | I.Tax @ 2% | Item Rate
| shutering plate | 26.9 |  | shuttering labour | 107.6
| wood | 33.8741 |  | Loading charges | 16.14
| prop | 21.52
| nails | 6.5329
| oil | 1.0248
|  | 89.8517 | SQ.mtr. |  | 123.74 | SQ.mtr. | 4.2718 | 21.3592 | 4.2718 | 243.4945 | SQ.mtr.
[9 empty] | say | 245 | SQ.mtr.